## MIDI Mapping
MDI Commands | Command | Value1 | V1 Range | Value2 |  |  | BASED ON GENMDM MAPPING BY LITTLESCALE
Note Off | 0x8m | Note Number | 0 | Velocity
Note On | 0x9m | Note Number | 0-127 | Velocity
Aftertouch | 0xAm | Note Number | 0-127 | Touch
Continuous Controller (CC) | 0xBm | CC Number |  | Value
Patch Change | 0xCm | Instrument # |  | N/A
Channel Pressure | 0xDm | Pressure |  | N/A
Pitch Bend | 0xEm | lsb (7 bits) | 0-127 | msb (7 bits)
Non-musical Commands (Sysex) | 0xFm
[6 empty] | YM2612 FM Standard Mode |  |  |  |  | DAC | SN76489 PSG |  |  | PSG Noise | YM2612 Ch3 Special Mode
| MIDI Channel | (Midi Channel = m) |  |  |  | 0 | 1 | 2 | 3 | 4 | 5 | 6 | 7 | 8 | 9 | 19 | 11 | 12 | 13 | 14 | 15 | Channel
| Ch Hex | (Command MSB = n) |  |  |  | 0xn0 | 0xn1 | 0xn2 | 0xn3 | 0xn4 | 0xn5 | 0xn6 | 0xn7 | 0xn8 | 0xn9 | #NUM! | 0xnB | 0xnC | 0xnD | 0xnE | 0xnF | Ch Hex
| Ch Bin |  |  |  |  | B00000000 | B00000001 | B00000010 | B00000011 | B00000100 | B00000101 | B00000110 | B00000111 | B00001000 | B00001001 | B00010011 | B00001011 | B00001100 | B00001101 | B00001110 | B00001111 | Ch Bin
[9 empty] | Special OP1 |  | NORM/DAC |  |  |  |  | OP2 | OP3 | OP4
YM2612 - Global | bar: YM2612 FM Standard Mode 0 to YM2612 FM Standard Mode 4
Parameter | Command Hex | Value1 | V1 Hex | V2 Range | # BITS | bar: YM2612 FM Standard Mode 0 to YM2612 FM Standard Mode 4
* LFO Enable (Global) | 0xBm | 74 | 0x4A | 2 | 1 | bar: YM2612 FM Standard Mode 0 to YM2612 FM Standard Mode 4
--YM2612 Register & Value | 0x22 |  | 0x00 | 2 | B0000X000 | bar: YM2612 FM Standard Mode 0 to YM2612 FM Standard Mode 4
* LFO Speed | 0xBm | 1 | 0x01 | 8 | 3 | bar: YM2612 FM Standard Mode 0 to YM2612 FM Standard Mode 4
--YM2612 Register & Value | 0x22 |  | 0x00 | 2 | B00000XXX | bar: YM2612 FM Standard Mode 0 to YM2612 FM Standard Mode 4
* Pitch Transposition | 0xBm | 85 | 0x55 | 128 | 7 | bar: YM2612 FM Standard Mode 0 to YM2612 FM Standard Mode 4
--YM2612 Register & Value | ??? |  |  |  | B0XXXXXXX | bar: YM2612 FM Standard Mode 0 to YM2612 FM Standard Mode 4
* Octave Division | 0xBm | 84 | 0x54 | 128 | 7 | bar: YM2612 FM Standard Mode 0 to YM2612 FM Standard Mode 4
--YM2612 Register & Value | ??? |  |  |  | B0XXXXXXX | bar: YM2612 FM Standard Mode 0 to YM2612 FM Standard Mode 4
* PAL / NTSC Tuning | 0xBm | 83 | 0x53 | 2 | 1 | bar: YM2612 FM Standard Mode 0 to YM2612 FM Standard Mode 4
--YM2612 Register & Value | CUSTOM TABLE |  |  |  | ??? | bar: YM2612 FM Standard Mode 0 to YM2612 FM Standard Mode 4
* Voice 3 Special Mode | 0xBm | 80 | 0x50 | 2 | 1 | bar: YM2612 FM Standard Mode 0 to YM2612 FM Standard Mode 4
--YM2612 Register & Value | 0x27 |  |  |  | B0X000000 | bar: YM2612 FM Standard Mode 0 to YM2612 FM Standard Mode 4
* Test Register 0x27 Lowest Six Bits | 0xBm | 92 | 0x5C | 64 | bar: YM2612 FM Standard Mode 0 to YM2612 FM Standard Mode 4
--YM2612 Register & Value | 0x27 |  |  |  | B00XXXXXX | bar: YM2612 FM Standard Mode 0 to YM2612 FM Standard Mode 4
* Test Register 0x27 Highest One Bit | 0xBm | 93 | 0x5D | 2 | 1 | bar: YM2612 FM Standard Mode 0 to YM2612 FM Standard Mode 4
--YM2612 Register & Value (CH3 SPECIAL MODE) | 0x27 |  |  |  | B0X000000 | bar: YM2612 FM Standard Mode 0 to YM2612 FM Standard Mode 4
* Test Register 0x20 Lowest Four Bits | 0xBm | 94 | 0x5E | 16 | 4 | bar: YM2612 FM Standard Mode 0 to YM2612 FM Standard Mode 4
--YM2612 Register & Value | 0X20 |  |  |  | B0000XXXX | bar: YM2612 FM Standard Mode 0 to YM2612 FM Standard Mode 4
* Test Register 0x20 Highest Four Bits | 0xBm | 95 | 0x5F | 16 | 4 | bar: YM2612 FM Standard Mode 0 to YM2612 FM Standard Mode 4
--YM2612 Register & Value | 0X20 |  |  |  | BXXXX0000 | bar: YM2612 FM Standard Mode 0 to YM2612 FM Standard Mode 4
* Test Register 0x2C Lowest Four Bits | 0xBm | 96 | 0x60 | 16 | 4 | bar: YM2612 FM Standard Mode 0 to YM2612 FM Standard Mode 4
--YM2612 Register & Value | 0X2C |  |  |  | B0000XXXX | bar: YM2612 FM Standard Mode 0 to YM2612 FM Standard Mode 4
* Test Register 0x2C Highest Four Bits | 0xBm | 97 | 0x61 | 16 | 4 | bar: YM2612 FM Standard Mode 0 to YM2612 FM Standard Mode 4
--YM2612 Register & Value | 0X2C |  |  |  | BXXXX0000 | bar: YM2612 FM Standard Mode 0 to YM2612 FM Standard Mode 4
YM2612 - Per Channel | bar: YM2612 FM Standard Mode 0 to YM2612 FM Standard Mode 4
* Preset Instrument Setting Store in RAM | 0xBm | 6 | 0x06 | 16 | 4 | bar: YM2612 FM Standard Mode 0 to YM2612 FM Standard Mode 4
--YM2612 Register & Value | CUSTOM VALUE | bar: YM2612 FM Standard Mode 0 to YM2612 FM Standard Mode 4
* Preset Instrument Setting Recall from RAM | 0xBm | 9 | 0x09 | 16 | 4 | bar: YM2612 FM Standard Mode 0 to YM2612 FM Standard Mode 4
--YM2612 Register & Value | bar: YM2612 FM Standard Mode 0 to YM2612 FM Standard Mode 4
* Frequency | 0x9m | Note Number | (See Tuning) | 128 | 7 | bar: YM2612 FM Standard Mode 0 to YM2612 FM Standard Mode 4
--YM2612 Register & Value |  |  |  |  | B0XXXXXXX | bar: YM2612 FM Standard Mode 0 to YM2612 FM Standard Mode 4
* Pitch Bend Amount | 0xBm | 81 | 0x51 | 18 | 5 | bar: YM2612 FM Standard Mode 0 to YM2612 FM Standard Mode 4
--YM2612 Register & Value | bar: YM2612 FM Standard Mode 0 to YM2612 FM Standard Mode 4
* FM Algorithm | 0xBm | 14 | 0x0E | 8 | 3 | bar: YM2612 FM Standard Mode 0 to YM2612 FM Standard Mode 4
--YM2612 Register & Value | bar: YM2612 FM Standard Mode 0 to YM2612 FM Standard Mode 4
* FM Feedback | 0xBm | 15 | 0x0F | 8 | 3 | bar: YM2612 FM Standard Mode 0 to YM2612 FM Standard Mode 4
--YM2612 Register & Value | bar: YM2612 FM Standard Mode 0 to YM2612 FM Standard Mode 4
* Stereo Configuration | 0xBm | 77 | 0x4D | 4 | 2 | bar: YM2612 FM Standard Mode 0 to YM2612 FM Standard Mode 4
--YM2612 Register & Value | bar: YM2612 FM Standard Mode 0 to YM2612 FM Standard Mode 4
* Amplitude Modulation Level (Sensitivity? AMS?) | 0xBm | 76 | 0x4C | 8 | 3 | bar: YM2612 FM Standard Mode 0 to YM2612 FM Standard Mode 4
--YM2612 Register & Value | bar: YM2612 FM Standard Mode 0 to YM2612 FM Standard Mode 4
* Frequency Modulation Level | 0xBm | 75 | 0x4B | 8 | 3 | bar: YM2612 FM Standard Mode 0 to YM2612 FM Standard Mode 4
--YM2612 Register & Value | bar: YM2612 FM Standard Mode 0 to YM2612 FM Standard Mode 4
* SSG-EG Operator 1 On and Setting | 0xBm | 90 | 0x5A | 16 | 4 | bar: YM2612 FM Standard Mode 0 to YM2612 FM Standard Mode 4
--YM2612 Register & Value | bar: YM2612 FM Standard Mode 0 to YM2612 FM Standard Mode 4
* SSG-EG Operator 2 On and Setting | 0xBm | 91 | 0x5B | 16 | 4 | bar: YM2612 FM Standard Mode 0 to YM2612 FM Standard Mode 4
--YM2612 Register & Value | bar: YM2612 FM Standard Mode 0 to YM2612 FM Standard Mode 4
* SSG-EG Operator 3 On and Setting | 0xBm | 92 | 0x5C | 16 | 4 | bar: YM2612 FM Standard Mode 0 to YM2612 FM Standard Mode 4
--YM2612 Register & Value | bar: YM2612 FM Standard Mode 0 to YM2612 FM Standard Mode 4
* SSG-EG Operator 4 On and Setting | 0xBm | 93 | 0x5D | 16 | 4 | bar: YM2612 FM Standard Mode 0 to YM2612 FM Standard Mode 4
--YM2612 Register & Value | bar: YM2612 FM Standard Mode 0 to YM2612 FM Standard Mode 4
YM2612 - Per Channel | bar: YM2612 FM Standard Mode 0 to YM2612 FM Standard Mode 4
Operator Control | 0xBm | bar: YM2612 FM Standard Mode 0 to YM2612 FM Standard Mode 4
* Total Level OP 1 | 0xBm | 16 |  | 128 | 7 | bar: YM2612 FM Standard Mode 0 to YM2612 FM Standard Mode 4
--YM2612 Register & Value |  |  |  |  | B0XXXXXXX | bar: YM2612 FM Standard Mode 0 to YM2612 FM Standard Mode 4
* Total Level OP 2 | 0xBm | 17 |  | 128 | 7 | bar: YM2612 FM Standard Mode 0 to YM2612 FM Standard Mode 4
--YM2612 Register & Value |  |  |  |  | B0XXXXXXX | bar: YM2612 FM Standard Mode 0 to YM2612 FM Standard Mode 4
* Total Level OP 3 | 0xBm | 18 |  | 128 | 7 | bar: YM2612 FM Standard Mode 0 to YM2612 FM Standard Mode 4
--YM2612 Register & Value |  |  |  |  | B0XXXXXXX | bar: YM2612 FM Standard Mode 0 to YM2612 FM Standard Mode 4
* Total Level OP 4 | 0xBm | 19 |  | 128 | 7 | bar: YM2612 FM Standard Mode 0 to YM2612 FM Standard Mode 4
--YM2612 Register & Value |  |  |  |  | B0XXXXXXX | bar: YM2612 FM Standard Mode 0 to YM2612 FM Standard Mode 4
* Multiple OP 1 | 0xBm | 20 |  | 16 | bar: YM2612 FM Standard Mode 0 to YM2612 FM Standard Mode 4
--YM2612 Register & Value | bar: YM2612 FM Standard Mode 0 to YM2612 FM Standard Mode 4
* Multiple OP 2 | 0xBm | 21 |  | 16 | bar: YM2612 FM Standard Mode 0 to YM2612 FM Standard Mode 4
--YM2612 Register & Value | bar: YM2612 FM Standard Mode 0 to YM2612 FM Standard Mode 4
* Multiple OP 3 | 0xBm | 22 |  | 16 | bar: YM2612 FM Standard Mode 0 to YM2612 FM Standard Mode 4
--YM2612 Register & Value | bar: YM2612 FM Standard Mode 0 to YM2612 FM Standard Mode 4
* Multiple OP 4 | 0xBm | 23 |  | 16 | bar: YM2612 FM Standard Mode 0 to YM2612 FM Standard Mode 4
--YM2612 Register & Value | bar: YM2612 FM Standard Mode 0 to YM2612 FM Standard Mode 4
* Detune OP 1 | 0xBm | 24 |  | 8 | bar: YM2612 FM Standard Mode 0 to YM2612 FM Standard Mode 4
--YM2612 Register & Value | bar: YM2612 FM Standard Mode 0 to YM2612 FM Standard Mode 4
* Detune OP 2 | 0xBm | 25 |  | 8 | bar: YM2612 FM Standard Mode 0 to YM2612 FM Standard Mode 4
--YM2612 Register & Value | bar: YM2612 FM Standard Mode 0 to YM2612 FM Standard Mode 4
* Detune OP 3 | 0xBm | 26 |  | 8 | bar: YM2612 FM Standard Mode 0 to YM2612 FM Standard Mode 4
--YM2612 Register & Value | bar: YM2612 FM Standard Mode 0 to YM2612 FM Standard Mode 4
* Detune OP 4 | 0xBm | 27 |  | 8 | bar: YM2612 FM Standard Mode 0 to YM2612 FM Standard Mode 4
--YM2612 Register & Value | bar: YM2612 FM Standard Mode 0 to YM2612 FM Standard Mode 4
* Rate Scaling OP 1 | 0xBm | 39 |  | 4 | bar: YM2612 FM Standard Mode 0 to YM2612 FM Standard Mode 4
--YM2612 Register & Value | bar: YM2612 FM Standard Mode 0 to YM2612 FM Standard Mode 4
* Rate Scaling OP 2 | 0xBm | 40 |  | 4 | bar: YM2612 FM Standard Mode 0 to YM2612 FM Standard Mode 4
--YM2612 Register & Value | bar: YM2612 FM Standard Mode 0 to YM2612 FM Standard Mode 4
* Rate Scaling OP 3 | 0xBm | 41 |  | 4 | bar: YM2612 FM Standard Mode 0 to YM2612 FM Standard Mode 4
--YM2612 Register & Value | bar: YM2612 FM Standard Mode 0 to YM2612 FM Standard Mode 4
* Rate Scaling OP 4 | 0xBm | 42 |  | 4 | bar: YM2612 FM Standard Mode 0 to YM2612 FM Standard Mode 4
--YM2612 Register & Value | bar: YM2612 FM Standard Mode 0 to YM2612 FM Standard Mode 4
* Attack Rate OP 1 | 0xBm | 43 |  | 32 | bar: YM2612 FM Standard Mode 0 to YM2612 FM Standard Mode 4
--YM2612 Register & Value | bar: YM2612 FM Standard Mode 0 to YM2612 FM Standard Mode 4
* Attack Rate OP 2 | 0xBm | 44 |  | 32 | bar: YM2612 FM Standard Mode 0 to YM2612 FM Standard Mode 4
--YM2612 Register & Value | bar: YM2612 FM Standard Mode 0 to YM2612 FM Standard Mode 4
* Attack Rate OP 3 | 0xBm | 45 |  | 32 | bar: YM2612 FM Standard Mode 0 to YM2612 FM Standard Mode 4
--YM2612 Register & Value | bar: YM2612 FM Standard Mode 0 to YM2612 FM Standard Mode 4
* Attack Rate OP 4 | 0xBm | 46 |  | 32 | bar: YM2612 FM Standard Mode 0 to YM2612 FM Standard Mode 4
--YM2612 Register & Value | bar: YM2612 FM Standard Mode 0 to YM2612 FM Standard Mode 4
* First Decay Rate OP 1 | 0xBm | 47 |  | 32 | bar: YM2612 FM Standard Mode 0 to YM2612 FM Standard Mode 4
--YM2612 Register & Value | bar: YM2612 FM Standard Mode 0 to YM2612 FM Standard Mode 4
* First Decay Rate OP 2 | 0xBm | 48 |  | 32 | bar: YM2612 FM Standard Mode 0 to YM2612 FM Standard Mode 4
--YM2612 Register & Value | bar: YM2612 FM Standard Mode 0 to YM2612 FM Standard Mode 4
* First Decay Rate OP 3 | 0xBm | 49 |  | 32 | bar: YM2612 FM Standard Mode 0 to YM2612 FM Standard Mode 4
--YM2612 Register & Value | bar: YM2612 FM Standard Mode 0 to YM2612 FM Standard Mode 4
* First Decay Rate OP 4 | 0xBm | 50 |  | 32 | bar: YM2612 FM Standard Mode 0 to YM2612 FM Standard Mode 4
--YM2612 Register & Value | bar: YM2612 FM Standard Mode 0 to YM2612 FM Standard Mode 4
* Secondary Decay Rate OP 1 | 0xBm | 51 |  | 16 | bar: YM2612 FM Standard Mode 0 to YM2612 FM Standard Mode 4
--YM2612 Register & Value | bar: YM2612 FM Standard Mode 0 to YM2612 FM Standard Mode 4
* Secondary Decay Rate OP 2 | 0xBm | 52 |  | 16 | bar: YM2612 FM Standard Mode 0 to YM2612 FM Standard Mode 4
--YM2612 Register & Value | bar: YM2612 FM Standard Mode 0 to YM2612 FM Standard Mode 4
* Secondary Decay Rate OP 3 | 0xBm | 53 |  | 16 | bar: YM2612 FM Standard Mode 0 to YM2612 FM Standard Mode 4
--YM2612 Register & Value | bar: YM2612 FM Standard Mode 0 to YM2612 FM Standard Mode 4
* Secondary Decay Rate OP 4 | 0xBm | 54 |  | 16 | bar: YM2612 FM Standard Mode 0 to YM2612 FM Standard Mode 4
--YM2612 Register & Value | bar: YM2612 FM Standard Mode 0 to YM2612 FM Standard Mode 4
* Secondary Amplitude Level OP 1 | 0xBm | 55 |  | 16 | bar: YM2612 FM Standard Mode 0 to YM2612 FM Standard Mode 4
--YM2612 Register & Value | bar: YM2612 FM Standard Mode 0 to YM2612 FM Standard Mode 4
* Secondary Amplitude Level OP 2 | 0xBm | 56 |  | 16 | bar: YM2612 FM Standard Mode 0 to YM2612 FM Standard Mode 4
--YM2612 Register & Value | bar: YM2612 FM Standard Mode 0 to YM2612 FM Standard Mode 4
* Secondary Amplitude Level OP 3 | 0xBm | 57 |  | 16 | bar: YM2612 FM Standard Mode 0 to YM2612 FM Standard Mode 4
--YM2612 Register & Value | bar: YM2612 FM Standard Mode 0 to YM2612 FM Standard Mode 4
* Secondary Amplitude Level OP 4 | 0xBm | 58 |  | 16 | bar: YM2612 FM Standard Mode 0 to YM2612 FM Standard Mode 4
--YM2612 Register & Value | bar: YM2612 FM Standard Mode 0 to YM2612 FM Standard Mode 4
* Release Rate OP 1 | 0xBm | 59 |  | 16 | bar: YM2612 FM Standard Mode 0 to YM2612 FM Standard Mode 4
--YM2612 Register & Value | bar: YM2612 FM Standard Mode 0 to YM2612 FM Standard Mode 4
* Release Rate OP 2 | 0xBm | 60 |  | 16 | bar: YM2612 FM Standard Mode 0 to YM2612 FM Standard Mode 4
--YM2612 Register & Value | bar: YM2612 FM Standard Mode 0 to YM2612 FM Standard Mode 4
* Release Rate OP 3 | 0xBm | 61 |  | 16 | bar: YM2612 FM Standard Mode 0 to YM2612 FM Standard Mode 4
--YM2612 Register & Value | bar: YM2612 FM Standard Mode 0 to YM2612 FM Standard Mode 4
* Release Rate OP 4 | 0xBm | 62 |  | 16 | bar: YM2612 FM Standard Mode 0 to YM2612 FM Standard Mode 4
--YM2612 Register & Value | bar: YM2612 FM Standard Mode 0 to YM2612 FM Standard Mode 4
* Amplitude Modulation Enable OP 1 | 0xBm | 70 |  | 2 | bar: YM2612 FM Standard Mode 0 to YM2612 FM Standard Mode 4
--YM2612 Register & Value | bar: YM2612 FM Standard Mode 0 to YM2612 FM Standard Mode 4
* Amplitude Modulation Enable OP 2 | 0xBm | 71 |  | 2 | bar: YM2612 FM Standard Mode 0 to YM2612 FM Standard Mode 4
--YM2612 Register & Value | bar: YM2612 FM Standard Mode 0 to YM2612 FM Standard Mode 4
* Amplitude Modulation Enable OP 3 | 0xBm | 72 |  | 2 | bar: YM2612 FM Standard Mode 0 to YM2612 FM Standard Mode 4
--YM2612 Register & Value | bar: YM2612 FM Standard Mode 0 to YM2612 FM Standard Mode 4
* Amplitude Modulation Enable OP 4 | 0xBm | 73 |  | 2 | bar: YM2612 FM Standard Mode 0 to YM2612 FM Standard Mode 4
DAC Control (MIDI Channel 6) | 0xBm
* DAC Enable | 0xBm | 78 |  | 2
--YM2612 Register & Value
* DAC Direct Data | 0xBm | 79 |  | 128
--YM2612 Register & Value |  |  |  |  | B0XXXXXXX
* DAC Sample Pitch Speed | 0xBm | 86 |  | 128
--YM2612 Register & Value |  |  |  |  | B0XXXXXXX
* DAC Sample Oversample | 0xBm | 88 |  | 16
--YM2612 Register & Value
* DAC Noise / Custom Wave Mode | 0xBm | 89 |  | 2
--YM2612 Register & Value
* Custom Wave Byte 1 of 14 | 0xBm | 100 |  | 128
--YM2612 Register & Value |  |  |  |  | B0XXXXXXX
* Custom Wave Byte 2 of 14 | 0xBm | 101 |  | 128
--YM2612 Register & Value |  |  |  |  | B0XXXXXXX
* Custom Wave Byte 3 of 14 | 0xBm | 102 |  | 128
--YM2612 Register & Value |  |  |  |  | B0XXXXXXX
* Custom Wave Byte 4 of 14 | 0xBm | 103 |  | 128
--YM2612 Register & Value |  |  |  |  | B0XXXXXXX
* Custom Wave Byte 5 of 14 | 0xBm | 104 |  | 128
--YM2612 Register & Value |  |  |  |  | B0XXXXXXX
* Custom Wave Byte 6 of 14 | 0xBm | 105 |  | 128
--YM2612 Register & Value |  |  |  |  | B0XXXXXXX
* Custom Wave Byte 7 of 14 | 0xBm | 106 |  | 128
--YM2612 Register & Value |  |  |  |  | B0XXXXXXX
* Custom Wave Byte 8 of 14 | 0xBm | 107 |  | 128
--YM2612 Register & Value |  |  |  |  | B0XXXXXXX
* Custom Wave Byte 9 of 14 | 0xBm | 108 |  | 128
--YM2612 Register & Value |  |  |  |  | B0XXXXXXX
* Custom Wave Byte 10 of 14 | 0xBm | 109 |  | 128
--YM2612 Register & Value |  |  |  |  | B0XXXXXXX
* Custom Wave Byte 11 of 14 | 0xBm | 110 |  | 128
--YM2612 Register & Value |  |  |  |  | B0XXXXXXX
* Custom Wave Byte 12 of 14 | 0xBm | 111 |  | 128
--YM2612 Register & Value |  |  |  |  | B0XXXXXXX
* Custom Wave Byte 13 of 14 | 0xBm | 112 |  | 128
--YM2612 Register & Value |  |  |  |  | B0XXXXXXX
* Custom Wave Byte 14 of 14 | 0xBm | 113 |  | 128
--YM2612 Register & Value |  |  |  |  | B0XXXXXXX
SN76489 PSG Sound Chip Mapping
Global Control | bar: SN76489 PSG 6 to SN76489 PSG 8
* Pitch Transposition |  | 85 |  | 128 | bar: SN76489 PSG 6 to SN76489 PSG 8
--YM2612 Register & Value |  |  |  |  | B0XXXXXXX | bar: SN76489 PSG 6 to SN76489 PSG 8
* PAL / NTSC |  | 83 |  | 2 | bar: SN76489 PSG 6 to SN76489 PSG 8
--YM2612 Register & Value | bar: SN76489 PSG 6 to SN76489 PSG 8
Noise Channel Control | Type | bar: PSG Noise 9
* C and C# | High Frequency; Periodic Type | bar: PSG Noise 9
--YM2612 Register & Value | bar: PSG Noise 9
* D and D# | Medium Frequency; Periodic Type | bar: PSG Noise 9
--YM2612 Register & Value | bar: PSG Noise 9
* E | Low Frequency; Periodic Type | bar: PSG Noise 9
--YM2612 Register & Value | bar: PSG Noise 9
* F | High Frequency; Noise Type | bar: PSG Noise 9
--YM2612 Register & Value | bar: PSG Noise 9
* F# | Medium Frequency; Noise Type | bar: PSG Noise 9
--YM2612 Register & Value | bar: PSG Noise 9
* G and G# | Low Frequency; Noise Type | bar: PSG Noise 9
--YM2612 Register & Value | bar: PSG Noise 9
* A and A# | Channel 9; Periodic Type |  |  |  |  | SN76489 PSG 8: Frequency for Ch10 Noise
--YM2612 Register & Value | bar: SN76489 PSG 8 to PSG Noise 9
* B | Channel 9; Noise Type | bar: SN76489 PSG 8 to PSG Noise 9
--YM2612 Register & Value | bar: SN76489 PSG 8 to PSG Noise 9

## YM2612 Memory Maps
|  |  |  | D7 (HSB) | D6 | D5 | D4 | D3 | D2 | D1 | D0 (LSB)
0 | B00000000 | 0x00 |  | YM2203 NOISE GENERATOR (2612 COMPATIBLE???)
1 | B00000001 | 0x01
2 | B00000010 | 0x02
3 | B00000011 | 0x03
4 | B00000100 | 0x04
5 | B00000101 | 0x05
6 | B00000110 | 0x06
7 | B00000111 | 0x07
8 | B00001000 | 0x08
9 | B00001001 | 0x09
32 | B00100000 | 0x20 |  | TEST REGISTER 0X20 HIGH FOUR BITS |  |  |  | TEST REGISTER 0X20 LOW FOUR BITS
33 | B00100001 | 0x21 |  | LFO (LOW FREQUENCY OSCILLATOR) FROM SEGA2.DOC) ---- 2203 TEST REGISTER???
34 | B00100010 | 0x22 | [5 empty] | LFO ENABLE | LFO FREQUENCY
36 | B00100100 | 0x24 |  | TIMER A MSBs
37 | B00100101 | 0x25 | [7 empty] | TIMER A LSBs
38 | B00100110 | 0x26 |  | TIMER B
39 | B00100111 | 0x27 |  | CH 3 MODE |  | RESET B | RESET A | ENABLE B | ENABLE A | LOAD B | LOAD A
40 | B00101000 | 0x28 |  | OPERATOR |  |  |  |  | CHANNEL
41 | B00101001 | 0x29
42 | B00101010 | 0x2A |  | DAC
43 | B00101011 | 0x2B |  | DAC ENABLE
44 | B00101100 | 0x2C |  | TEST REGISTER 0X2C HIGH FOUR BITS |  |  |  | TEST REGISTER 0X2C LOW FOUR BITS
45 | B00101101 | 0x2D |  | 2203 CLOCK DIVISORS???
47 | B00101111 | 0x2F
48 | B00110000 | 0x30 | Ch 1 op 1 |  | DT1 (DETUNE) |  |  | MUL (OPERATOR FREQUENCY MULTIPLIER) |  |  |  | D6 | D5 | D4 | Multiplicative effect
49 | B00110001 | 0x31 | Ch 2 op 1 |  | DT1 (DETUNE) |  |  | MUL (OPERATOR FREQUENCY MULTIPLIER) |  |  |  | 0 | 0 | 0 | No change
50 | B00110010 | 0x32 | Ch 3 op 1 |  | DT1 (DETUNE) |  |  | MUL (OPERATOR FREQUENCY MULTIPLIER) |  |  |  | 0 | 0 | 1 | ×(1+ε)
51 | B00110011 | 0x33 | [9 empty] | 0 | 1 | 0 | ×(1+2ε)
52 | B00110100 | 0x34 | Ch 1 op 2 |  | DT1 (DETUNE) |  |  | MUL (OPERATOR FREQUENCY MULTIPLIER) |  |  |  | 0 | 1 | 1 | ×(1+3ε)
53 | B00110101 | 0x35 | Ch 2 op 2 |  | DT1 (DETUNE) |  |  | MUL (OPERATOR FREQUENCY MULTIPLIER) |  |  |  | 1 | 0 | 0 | No change
54 | B00110110 | 0x36 | Ch 3 op 2 |  | DT1 (DETUNE) |  |  | MUL (OPERATOR FREQUENCY MULTIPLIER) |  |  |  | 1 | 0 | 1 | ×(1-ε)
55 | B00110111 | 0x37 | [9 empty] | 1 | 1 | 0 | ×(1-2ε)
56 | B00111000 | 0x38 | Ch 1 op 3 |  | DT1 (DETUNE) |  |  | MUL (OPERATOR FREQUENCY MULTIPLIER) |  |  |  | 1 | 1 | 1 | ×(1-3ε)
57 | B00111001 | 0x39 | Ch 2 op 3 |  | DT1 (DETUNE) |  |  | MUL (OPERATOR FREQUENCY MULTIPLIER)
58 | B00111010 | 0x3A | Ch 3 op 3 |  | DT1 (DETUNE) |  |  | MUL (OPERATOR FREQUENCY MULTIPLIER)
59 | B00111011 | 0x3B
60 | B00111100 | 0x3C | Ch 1 op 4 |  | DT1 (DETUNE) |  |  | MUL (OPERATOR FREQUENCY MULTIPLIER)
61 | B00111101 | 0x3D | Ch 2 op 4 |  | DT1 (DETUNE) |  |  | MUL (OPERATOR FREQUENCY MULTIPLIER)
62 | B00111110 | 0x3E | Ch 3 op 4 |  | DT1 (DETUNE) |  |  | MUL (OPERATOR FREQUENCY MULTIPLIER)
63 | B00111111 | 0x3F
64 | B01000000 | 0x40 | Ch 1 op 1 |  | TL(TOTAL LEVEL)(TL FOR SLOTS AFFECTS MASTER VOLUME; TL FOR OTHER OPERATORS AFFECTS TIMBRE) | [9 empty] | 127 IS FULL OFF
65 | B01000001 | 0x41 | Ch 2 op 1 |  | TL(TOTAL LEVEL)(TL FOR SLOTS AFFECTS MASTER VOLUME; TL FOR OTHER OPERATORS AFFECTS TIMBRE) | [9 empty] | 0 IS FULL ON
66 | B01000010 | 0x42 | Ch 3 op 1 |  | TL(TOTAL LEVEL)(TL FOR SLOTS AFFECTS MASTER VOLUME; TL FOR OTHER OPERATORS AFFECTS TIMBRE) | [9 empty] | .75DB CHANGE
67 | B01000011 | 0x43 | [12 empty] | PER UNIT
68 | B01000100 | 0x44 | Ch 1 op 2 |  | TL(TOTAL LEVEL)(TL FOR SLOTS AFFECTS MASTER VOLUME; TL FOR OTHER OPERATORS AFFECTS TIMBRE)
69 | B01000101 | 0x45 | Ch 2 op 2 |  | TL(TOTAL LEVEL)(TL FOR SLOTS AFFECTS MASTER VOLUME; TL FOR OTHER OPERATORS AFFECTS TIMBRE)
70 | B01000110 | 0x46 | Ch 3 op 2 |  | TL(TOTAL LEVEL)(TL FOR SLOTS AFFECTS MASTER VOLUME; TL FOR OTHER OPERATORS AFFECTS TIMBRE)
71 | B01000111 | 0x47
72 | B01001000 | 0x48 | Ch 1 op 3 |  | TL(TOTAL LEVEL)(TL FOR SLOTS AFFECTS MASTER VOLUME; TL FOR OTHER OPERATORS AFFECTS TIMBRE)
73 | B01001001 | 0x49 | Ch 2 op 3 |  | TL(TOTAL LEVEL)(TL FOR SLOTS AFFECTS MASTER VOLUME; TL FOR OTHER OPERATORS AFFECTS TIMBRE)
74 | B01001010 | 0x4A | Ch 3 op 3 |  | TL(TOTAL LEVEL)(TL FOR SLOTS AFFECTS MASTER VOLUME; TL FOR OTHER OPERATORS AFFECTS TIMBRE)
75 | B01001011 | 0x4B
76 | B01001100 | 0x4C | Ch 1 op 4 |  | TL(TOTAL LEVEL)(TL FOR SLOTS AFFECTS MASTER VOLUME; TL FOR OTHER OPERATORS AFFECTS TIMBRE)
77 | B01001101 | 0x4D | Ch 2 op 4 |  | TL(TOTAL LEVEL)(TL FOR SLOTS AFFECTS MASTER VOLUME; TL FOR OTHER OPERATORS AFFECTS TIMBRE)
78 | B01001110 | 0x4E | Ch 3 op 4 |  | TL(TOTAL LEVEL)(TL FOR SLOTS AFFECTS MASTER VOLUME; TL FOR OTHER OPERATORS AFFECTS TIMBRE)
79 | B01001111 | 0x4F
80 | B01010000 | 0x50 | Ch 1 op 1 | RS (RATE SCALING) |  |  | AR (ATTACK RATE) | [6 empty] | RS | Final rate
81 | B01010001 | 0x51 | Ch 2 op 1 | RS (RATE SCALING) |  |  | AR (ATTACK RATE) | [6 empty] | 0 | 2×Rate+(KC/8)
82 | B01010010 | 0x52 | Ch 3 op 1 | RS (RATE SCALING) |  |  | AR (ATTACK RATE) | [6 empty] | 1 | 2×Rate+(KC/4)
83 | B01010011 | 0x53 | [11 empty] | 2 | 2×Rate+(KC/2)
84 | B01010100 | 0x54 | Ch 1 op 2 | RS (RATE SCALING) |  |  | AR (ATTACK RATE) | [6 empty] | 3 | 2×Rate+(KC/1)
85 | B01010101 | 0x55 | Ch 2 op 2 | RS (RATE SCALING) |  |  | AR (ATTACK RATE) | [7 empty] | KC(KEY CODE) = THE TOP FIVE
86 | B01010110 | 0x56 | Ch 3 op 2 | RS (RATE SCALING) |  |  | AR (ATTACK RATE) | [7 empty] | FREQUENCY BITS (OCT 3-BIT, NOTE 2-BIT)
87 | B01010111 | 0x57 | [12 empty] | (KC/n) IS ALWAYS ROUNDED DOWN
88 | B01011000 | 0x58 | Ch 1 op 3 | RS (RATE SCALING) |  |  | AR (ATTACK RATE)
89 | B01011001 | 0x59 | Ch 2 op 3 | RS (RATE SCALING) |  |  | AR (ATTACK RATE)
90 | B01011010 | 0x5A | Ch 3 op 3 | RS (RATE SCALING) |  |  | AR (ATTACK RATE)
91 | B01011011 | 0x5B
92 | B01011100 | 0x5C | Ch 1 op 4 | RS (RATE SCALING) |  |  | AR (ATTACK RATE)
93 | B01011101 | 0x5D | Ch 2 op 4 | RS (RATE SCALING) |  |  | AR (ATTACK RATE)
94 | B01011110 | 0x5E | Ch 3 op 4 | RS (RATE SCALING) |  |  | AR (ATTACK RATE)
95 | B01011111 | 0x5F
96 | B01100000 | 0x60 | Ch 1 op 1 | AM(AMP MOD) |  |  | D1R (FIRST DECAY RATE) | [7 empty] | AM ONLY WORKS IF
97 | B01100001 | 0x61 | Ch 2 op 1 | AM(AMP MOD) |  |  | D1R (FIRST DECAY RATE) | [7 empty] | LFO IS ENABLED AND
98 | B01100010 | 0x62 | Ch 3 op 1 | AM(AMP MOD) |  |  | D1R (FIRST DECAY RATE) | [7 empty] | B4'S AMS IS ACTIVE
99 | B01100011 | 0x63
100 | B01100100 | 0x64 | Ch 1 op 2 | AM(AMP MOD) |  |  | D1R (FIRST DECAY RATE) | [7 empty] | D1R IS AFFECTED
101 | B01100101 | 0x65 | Ch 2 op 2 | AM(AMP MOD) |  |  | D1R (FIRST DECAY RATE) | [7 empty] | BY RATE SCALING
102 | B01100110 | 0x66 | Ch 3 op 2 | AM(AMP MOD) |  |  | D1R (FIRST DECAY RATE)
103 | B01100111 | 0x67
104 | B01101000 | 0x68 | Ch 1 op 3 | AM(AMP MOD) |  |  | D1R (FIRST DECAY RATE)
105 | B01101001 | 0x69 | Ch 2 op 3 | AM(AMP MOD) |  |  | D1R (FIRST DECAY RATE)
106 | B01101010 | 0x6A | Ch 3 op 3 | AM(AMP MOD) |  |  | D1R (FIRST DECAY RATE)
107 | B01101011 | 0x6B
108 | B01101100 | 0x6C | Ch 1 op 4 | AM(AMP MOD) |  |  | D1R (FIRST DECAY RATE)
109 | B01101101 | 0x6D | Ch 2 op 4 | AM(AMP MOD) |  |  | D1R (FIRST DECAY RATE)
110 | B01101110 | 0x6E | Ch 3 op 4 | AM(AMP MOD) |  |  | D1R (FIRST DECAY RATE)
111 | B01101111 | 0x6F
112 | B01110000 | 0x70 | Ch 1 op 1 |  |  |  | D2R (SECONDART DECAY RATE)
113 | B01110001 | 0x71 | Ch 2 op 1 |  |  |  | D2R (SECONDART DECAY RATE)
114 | B01110010 | 0x72 | Ch 3 op 1 |  |  |  | D2R (SECONDART DECAY RATE)
115 | B01110011 | 0x73
116 | B01110100 | 0x74 | Ch 1 op 2 |  |  |  | D2R (SECONDART DECAY RATE)
117 | B01110101 | 0x75 | Ch 2 op 2 |  |  |  | D2R (SECONDART DECAY RATE)
118 | B01110110 | 0x76 | Ch 3 op 2 |  |  |  | D2R (SECONDART DECAY RATE)
119 | B01110111 | 0x77
120 | B01111000 | 0x78 | Ch 1 op 3 |  |  |  | D2R (SECONDART DECAY RATE)
121 | B01111001 | 0x79 | Ch 2 op 3 |  |  |  | D2R (SECONDART DECAY RATE)
122 | B01111010 | 0x7A | Ch 3 op 3 |  |  |  | D2R (SECONDART DECAY RATE)
123 | B01111011 | 0x7B
124 | B01111100 | 0x7C | Ch 1 op 4 |  |  |  | D2R (SECONDART DECAY RATE)
125 | B01111101 | 0x7D | Ch 2 op 4 |  |  |  | D2R (SECONDART DECAY RATE)
126 | B01111110 | 0x7E | Ch 3 op 4 |  |  |  | D2R (SECONDART DECAY RATE)
127 | B01111111 | 0x7F
128 | B10000000 | 0x80 | Ch 1 op 1 | D1L (SECONDARY AMPLITUDE) |  |  |  | RR (RELEASE RATE)
129 | B10000001 | 0x81 | Ch 2 op 1 | D1L (SECONDARY AMPLITUDE) |  |  |  | RR (RELEASE RATE)
130 | B10000010 | 0x82 | Ch 3 op 1 | D1L (SECONDARY AMPLITUDE) |  |  |  | RR (RELEASE RATE)
131 | B10000011 | 0x83
132 | B10000100 | 0x84 | Ch 1 op 2 | D1L (SECONDARY AMPLITUDE) |  |  |  | RR (RELEASE RATE)
133 | B10000101 | 0x85 | Ch 2 op 2 | D1L (SECONDARY AMPLITUDE) |  |  |  | RR (RELEASE RATE)
134 | B10000110 | 0x86 | Ch 3 op 2 | D1L (SECONDARY AMPLITUDE) |  |  |  | RR (RELEASE RATE)
135 | B10000111 | 0x87
136 | B10001000 | 0x88 | Ch 1 op 3 | D1L (SECONDARY AMPLITUDE) |  |  |  | RR (RELEASE RATE)
137 | B10001001 | 0x89 | Ch 2 op 3 | D1L (SECONDARY AMPLITUDE) |  |  |  | RR (RELEASE RATE)
138 | B10001010 | 0x8A | Ch 3 op 3 | D1L (SECONDARY AMPLITUDE) |  |  |  | RR (RELEASE RATE)
139 | B10001011 | 0x8B
140 | B10001100 | 0x8C | Ch 1 op 4 | D1L (SECONDARY AMPLITUDE) |  |  |  | RR (RELEASE RATE)
141 | B10001101 | 0x8D | Ch 2 op 4 | D1L (SECONDARY AMPLITUDE) |  |  |  | RR (RELEASE RATE)
142 | B10001110 | 0x8E | Ch 3 op 4 | D1L (SECONDARY AMPLITUDE) |  |  |  | RR (RELEASE RATE)
143 | B10001111 | 0x8F
144 | B10010000 | 0x90 | Ch 1 op 1 | SSG-EG (SSG ENVELOPE GENERATOR)??? |  |  |  | SSG-EG (SSG ENVELOPE GENERATOR)
145 | B10010001 | 0x91 | Ch 2 op 1 | SSG-EG (SSG ENVELOPE GENERATOR)??? |  |  |  | SSG-EG (SSG ENVELOPE GENERATOR)
146 | B10010010 | 0x92 | Ch 3 op 1 | SSG-EG (SSG ENVELOPE GENERATOR)??? |  |  |  | SSG-EG (SSG ENVELOPE GENERATOR)
147 | B10010011 | 0x93
148 | B10010100 | 0x94 | Ch 1 op 2 | SSG-EG (SSG ENVELOPE GENERATOR)??? |  |  |  | SSG-EG (SSG ENVELOPE GENERATOR)
149 | B10010101 | 0x95 | Ch 2 op 2 | SSG-EG (SSG ENVELOPE GENERATOR)??? |  |  |  | SSG-EG (SSG ENVELOPE GENERATOR)
150 | B10010110 | 0x96 | Ch 3 op 2 | SSG-EG (SSG ENVELOPE GENERATOR)??? |  |  |  | SSG-EG (SSG ENVELOPE GENERATOR)
151 | B10010111 | 0x97
152 | B10011000 | 0x98 | Ch 1 op 3 | SSG-EG (SSG ENVELOPE GENERATOR)??? |  |  |  | SSG-EG (SSG ENVELOPE GENERATOR)
153 | B10011001 | 0x99 | Ch 2 op 3 | SSG-EG (SSG ENVELOPE GENERATOR)??? |  |  |  | SSG-EG (SSG ENVELOPE GENERATOR)
154 | B10011010 | 0x9A | Ch 3 op 3 | SSG-EG (SSG ENVELOPE GENERATOR)??? |  |  |  | SSG-EG (SSG ENVELOPE GENERATOR)
155 | B10011011 | 0x9B
156 | B10011100 | 0x9C | Ch 1 op 4 | SSG-EG (SSG ENVELOPE GENERATOR)??? |  |  |  | SSG-EG (SSG ENVELOPE GENERATOR)
157 | B10011101 | 0x9D | Ch 2 op 4 | SSG-EG (SSG ENVELOPE GENERATOR)??? |  |  |  | SSG-EG (SSG ENVELOPE GENERATOR)
158 | B10011110 | 0x9E | Ch 3 op 4 | SSG-EG (SSG ENVELOPE GENERATOR)??? |  |  |  | SSG-EG (SSG ENVELOPE GENERATOR)
159 | B10011111 | 0x9F
160 | B10100000 | 0xA0 | Ch 1 | NOTE FREQUENCY LSB (LEAST SIGNIFICANT BYTE) (8-BITS)
161 | B10100001 | 0xA1 | Ch 2 | NOTE FREQUENCY LSB (LEAST SIGNIFICANT BYTE) (8-BITS)
162 | B10100010 | 0xA2 | Ch 3 | NOTE FREQUENCY LSB (LEAST SIGNIFICANT BYTE) (8-BITS)
163 | B10100011 | 0xA3
164 | B10100100 | 0xA4 | Ch 1 |  |  | BLOCK (NOTE OCTAVE) (3-BITS) |  |  | NOTE FREQUENCY MSB (3-BITS)
165 | B10100101 | 0xA5 | Ch 2 |  |  | BLOCK (NOTE OCTAVE) (3-BITS) |  |  | NOTE FREQUENCY MSB (3-BITS)
166 | B10100110 | 0xA6 | Ch 3 |  |  | BLOCK (NOTE OCTAVE) (3-BITS) |  |  | NOTE FREQUENCY MSB (3-BITS)
167 | B10100111 | 0xA7
168 | B10101000 | 0xA8 | Ch 3 op 2 | CH 3 SUPPLEMENTARY FREQUENCY NUMBER (8-BITS)
169 | B10101001 | 0xA9 | Ch 3 op 3 | CH 3 SUPPLEMENTARY FREQUENCY NUMBER (8-BITS)
170 | B10101010 | 0xAA | Ch 3 op 4 | CH 3 SUPPLEMENTARY FREQUENCY NUMBER (8-BITS)
171 | B10101011 | 0xAB
172 | B10101100 | 0xAC | Ch 3 op 2 |  |  | CH 3 SPECIAL MODE BLOCK (3-BITS) |  |  | CH 3 SPECIAL MODE FREQ MSB (3-BITS)
173 | B10101101 | 0xAD | Ch 3 op 3 |  |  | CH 3 SPECIAL MODE BLOCK (3-BITS) |  |  | CH 3 SPECIAL MODE FREQ MSB (3-BITS)
174 | B10101110 | 0xAE | Ch 3 op 4 |  |  | CH 3 SPECIAL MODE BLOCK (3-BITS) |  |  | CH 3 SPECIAL MODE FREQ MSB (3-BITS)
175 | B10101111 | 0xAF
176 | B10110000 | 0xB0 | Ch 1
177 | B10110001 | 0xB1 | Ch 2
178 | B10110010 | 0xB2 | Ch 3
179 | B10110011 | 0xB3
180 | B10110100 | 0xB4 | Ch 1
181 | B10110101 | 0xB5 | Ch 2
182 | B10110110 | 0xB6 | Ch 3
183 | B10110111 | 0xB7

## Tuning
Octave Name | Block | MIDI Octave | MIDI Note Number | Note Name | Frequency Hz | Absolute Cents | F-Number DEC | 3-bit Octave Block HEX | 11-bit Fnumber HEX | Final Frequency Value HEX | 2^20 | Clock Frequency
-- | -1 | -5 | 0 | C | 8.1758 | -6900 | n/a |  |  |  | 1048576 | 8000000
-- | -1 | -5 | 1 | C#/Db | 8.662 | -6800 | n/a
-- | -1 | -5 | 2 | D | 9.177 | -6700 | n/a
-- | -1 | -5 | 3 | D#/Eb | 10.3009 | -6600 | n/a
-- | -1 | -5 | 4 | E | 10.3009 | -6500 | n/a
-- | -1 | -5 | 5 | F | 10.9134 | -6400 | n/a
-- | -1 | -5 | 6 | F#/Gb | 11.5623 | -6300 | n/a
-- | -1 | -5 | 7 | G | 12.2499 | -6200 | n/a
-- | -1 | -5 | 8 | G#/Ab | 12.9783 | -6100 | n/a
-- | -1 | -5 | 9 | A | 13.75 | -6000 | n/a
-- | -1 | -5 | 10 | A#/Bb | 14.5676 | -5900 | n/a
-- | -1 | -5 | 11 | B | 15.4339 | -5800 | n/a
-- | 0 | -4 | 12 | C | 16.3516 | -5700 | 617.2521 | 0000 | 0269 | 0x0269
-- | 0 | -4 | 13 | C#/Db | 17.3239 | -5600 | 653.9559 | 0000 | 028D | 0x028D
-- | 0 | -4 | 14 | D | 18.354 | -5500 | 692.8421 | 0000 | 02B4 | 0x02B4
-- | 0 | -4 | 15 | D#/Eb | 19.4454 | -5400 | 734.0406 | 0000 | 02DE | 0x02DE
-- | 0 | -4 | 16 | E | 20.6017 | -5300 | 777.689 | 0000 | 0309 | 0x0309
-- | 0 | -4 | 17 | F | 21.8268 | -5200 | 823.9328 | 0000 | 0337 | 0x0337
-- | 0 | -4 | 18 | F#/Gb | 23.1247 | -5100 | 872.9264 | 0000 | 0368 | 0x0368
-- | 0 | -4 | 19 | G | 24.4997 | -5000 | 924.8333 | 0000 | 039C | 0x039C
-- | 0 | -4 | 20 | G#/Ab | 25.9565 | -4900 | 979.8267 | 0000 | 03D3 | 0x03D3
-- | 0 | -4 | 21 | A | 27.5 | -4800 | 1038.0902 | 0000 | 040E | 0x040E
-- | 0 | -4 | 22 | A#/Bb | 29.1352 | -4700 | 1099.8183 | 0000 | 044B | 0x044B
-- | 0 | -4 | 23 | B | 30.8677 | -4600 | 1165.2169 | 0000 | 048D | 0x048D
-- | 1 | -3 | 24 | C | 32.7032 | -4500 | 617.2521 | 0001 | 0269 | 0x026A
-- | 1 | -3 | 25 | C#/Db | 34.6478 | -4400 | 653.9559 | 0001 | 028D | 0x028E
-- | 1 | -3 | 26 | D | 36.7081 | -4300 | 692.8421 | 0001 | 02B4 | 0x02B5
-- | 1 | -3 | 27 | D#/Eb | 38.8909 | -4200 | 734.0406 | 0001 | 02DE | 0x02DF
-- | 1 | -3 | 28 | E | 41.2034 | -4100 | 777.689 | 0001 | 0309 | 0x030A
-- | 1 | -3 | 29 | F | 43.6535 | -4000 | 823.9328 | 0001 | 0337 | 0x0338
-- | 1 | -3 | 30 | F#/Gb | 46.2493 | -3900 | 872.9264 | 0001 | 0368 | 0x0369
Low | 1 | -3 | 31 | G | 48.9994 | -3800 | 924.8333 | 0001 | 039C | 0x039D
Low | 1 | -3 | 32 | G#/Ab | 51.9131 | -3700 | 979.8267 | 0001 | 03D3 | 0x03D4
Low | 1 | -3 | 33 | A | 55 | -3600 | 1038.0902 | 0001 | 040E | 0x040F
Low | 1 | -3 | 34 | A#/Bb | 58.2705 | -3500 | 1099.8183 | 0001 | 044B | 0x044C
Low | 1 | -3 | 35 | B | 61.7354 | -3400 | 1165.2169 | 0001 | 048D | 0x048E
Low | 2 | -2 | 36 | C | 65.4064 | -3300 | 617.2521 | 0002 | 0269 | 0x026B
Low | 2 | -2 | 37 | C#/Db | 69.2957 | -3200 | 653.9559 | 0002 | 028D | 0x028F
Low | 2 | -2 | 38 | D | 73.4162 | -3100 | 692.8421 | 0002 | 02B4 | 0x02B6
Low | 2 | -2 | 39 | D#/Eb | 77.7817 | -3000 | 734.0406 | 0002 | 02DE | 0x02E0
Low | 2 | -2 | 40 | E | 82.4069 | -2900 | 777.689 | 0002 | 0309 | 0x030B
Low | 2 | -2 | 41 | F | 87.3071 | -2800 | 823.9328 | 0002 | 0337 | 0x0339
Low | 2 | -2 | 42 | F#/Gb | 92.4986 | -2700 | 872.9264 | 0002 | 0368 | 0x036A
Bass | 2 | -2 | 43 | G | 97.9989 | -2600 | 924.8333 | 0002 | 039C | 0x039E
Bass | 2 | -2 | 44 | G#/Ab | 103.8262 | -2500 | 979.8267 | 0002 | 03D3 | 0x03D5
Bass | 2 | -2 | 45 | A | 110 | -2400 | 1038.0902 | 0002 | 040E | 0x0410
Bass | 2 | -2 | 46 | A#/Bb | 116.5409 | -2300 | 1099.8183 | 0002 | 044B | 0x044D
Bass | 2 | -2 | 47 | B | 123.4708 | -2200 | 1165.2169 | 0002 | 048D | 0x048F
Bass | 3 | -1 | 48 | C | 130.8128 | -2100 | 617.2521 | 0003 | 0269 | 0x026C
Bass | 3 | -1 | 49 | C#/Db | 138.5913 | -2000 | 653.9559 | 0003 | 028D | 0x0290
Bass | 3 | -1 | 50 | D | 146.8324 | -1900 | 692.8421 | 0003 | 02B4 | 0x02B7
Bass | 3 | -1 | 51 | D#/Eb | 155.5635 | -1800 | 734.0406 | 0003 | 02DE | 0x02E1
Bass | 3 | -1 | 52 | E | 164.8138 | -1700 | 777.689 | 0003 | 0309 | 0x030C
Bass | 3 | -1 | 53 | F | 174.6141 | -1600 | 823.9328 | 0003 | 0337 | 0x033A
Bass | 3 | -1 | 54 | F#/Gb | 184.9972 | -1500 | 872.9264 | 0003 | 0368 | 0x036B
Middle | 3 | -1 | 55 | G | 195.9977 | -1400 | 924.8333 | 0003 | 039C | 0x039F
Middle | 3 | -1 | 56 | G#/Ab | 207.6523 | -1300 | 979.8267 | 0003 | 03D3 | 0x03D6
Middle | 3 | -1 | 57 | A | 220 | -1200 | 1038.0902 | 0003 | 040E | 0x0411
Middle | 3 | -1 | 58 | A#/Bb | 233.0819 | -1100 | 1099.8183 | 0003 | 044B | 0x044E
Middle | 3 | -1 | 59 | B | 246.9417 | -1000 | 1165.2169 | 0003 | 048D | 0x0490
Middle | 4 | 0 | 60 | C | 261.6256 | -900 | 617.2521 | 0004 | 0269 | 0x026D
Middle | 4 | 0 | 61 | C#/Db | 277.1826 | -800 | 653.9559 | 0004 | 028D | 0x0291
Middle | 4 | 0 | 62 | D | 293.6648 | -700 | 692.8421 | 0004 | 02B4 | 0x02B8
Middle | 4 | 0 | 63 | D#/Eb | 311.127 | -600 | 734.0406 | 0004 | 02DE | 0x02E2
Middle | 4 | 0 | 64 | E | 329.6276 | -500 | 777.689 | 0004 | 0309 | 0x030D
Middle | 4 | 0 | 65 | F | 349.2282 | -400 | 823.9328 | 0004 | 0337 | 0x033B
Treble | 4 | 0 | 66 | F#/Gb | 369.9944 | -300 | 872.9264 | 0004 | 0368 | 0x036C
Treble | 4 | 0 | 67 | G | 391.9954 | -200 | 924.8333 | 0004 | 039C | 0x03A0
Treble | 4 | 0 | 68 | G#/Ab | 415.3047 | -100 | 979.8267 | 0004 | 03D3 | 0x03D7
Treble | 4 | 0 | 69 | A | 440 | 0 | 1038.0902 | 0004 | 040E | 0x0412
Treble | 4 | 0 | 70 | A#/Bb | 466.1638 | 100 | 1099.8183 | 0004 | 044B | 0x044F
Treble | 4 | 0 | 71 | B | 493.8833 | 200 | 1165.2169 | 0004 | 048D | 0x0491
Treble | 5 | 1 | 72 | C | 523.2511 | 300 | 617.2521 | 0005 | 0269 | 0x026E
Treble | 5 | 1 | 73 | C#/Db | 554.3653 | 400 | 653.9559 | 0005 | 028D | 0x0292
Treble | 5 | 1 | 74 | D | 587.3295 | 500 | 692.8421 | 0005 | 02B4 | 0x02B9
Treble | 5 | 1 | 75 | D#/Eb | 622.254 | 600 | 734.0406 | 0005 | 02DE | 0x02E3
Treble | 5 | 1 | 76 | E | 659.2551 | 700 | 777.689 | 0005 | 0309 | 0x030E
Treble | 5 | 1 | 77 | F | 698.4565 | 800 | 823.9328 | 0005 | 0337 | 0x033C
High | 5 | 1 | 78 | F#/Gb | 739.9888 | 900 | 872.9264 | 0005 | 0368 | 0x036D
High | 5 | 1 | 79 | G | 783.9909 | 1000 | 924.8333 | 0005 | 039C | 0x03A1
High | 5 | 1 | 80 | G#/Ab | 830.6094 | 1100 | 979.8267 | 0005 | 03D3 | 0x03D8
High | 5 | 1 | 81 | A | 880 | 1200 | 1038.0902 | 0005 | 040E | 0x0413
High | 5 | 1 | 82 | A#/Bb | 932.3275 | 1300 | 1099.8183 | 0005 | 044B | 0x0450
High | 5 | 1 | 83 | B | 987.7666 | 1400 | 1165.2169 | 0005 | 048D | 0x0492
High | 6 | 2 | 84 | C | 1046.5023 | 1500 | 617.2521 | 0006 | 0269 | 0x026F
High | 6 | 2 | 85 | C#/Db | 1108.7305 | 1600 | 653.9559 | 0006 | 028D | 0x0293
High | 6 | 2 | 86 | D | 1174.6591 | 1700 | 692.8421 | 0006 | 02B4 | 0x02BA
High | 6 | 2 | 87 | D#/Eb | 1244.5079 | 1800 | 734.0406 | 0006 | 02DE | 0x02E4
High | 6 | 2 | 88 | E | 1318.5102 | 1900 | 777.689 | 0006 | 0309 | 0x030F
High | 6 | 2 | 89 | F | 1396.9129 | 2000 | 823.9328 | 0006 | 0337 | 0x033D
-- | 6 | 2 | 90 | F#/Gb | 1479.9777 | 2100 | 872.9264 | 0006 | 0368 | 0x036E
-- | 6 | 2 | 91 | G | 1567.9817 | 2200 | 924.8333 | 0006 | 039C | 0x03A2
-- | 6 | 2 | 92 | G#/Ab | 1661.2188 | 2300 | 979.8267 | 0006 | 03D3 | 0x03D9
-- | 6 | 2 | 93 | A | 1760 | 2400 | 1038.0902 | 0006 | 040E | 0x0414
-- | 6 | 2 | 94 | A#/Bb | 1864.655 | 2500 | 1099.8183 | 0006 | 044B | 0x0451
-- | 6 | 2 | 95 | B | 1975.5332 | 2600 | 1165.2169 | 0006 | 048D | 0x0493
-- | 7 | 3 | 96 | C | 2093.0045 | 2700 | 617.2521 | 0007 | 0269 | 0x0270
-- | 7 | 3 | 97 | C#/Db | 2217.461 | 2800 | 653.9559 | 0007 | 028D | 0x0294
-- | 7 | 3 | 98 | D | 2349.3181 | 2900 | 692.8421 | 0007 | 02B4 | 0x02BB
-- | 7 | 3 | 99 | D#/Eb | 2489.0159 | 3000 | 734.0406 | 0007 | 02DE | 0x02E5
-- | 7 | 3 | 100 | E | 2637.0205 | 3100 | 777.689 | 0007 | 0309 | 0x0310
-- | 7 | 3 | 101 | F | 2793.8259 | 3200 | 823.9328 | 0007 | 0337 | 0x033E
-- | 7 | 3 | 102 | F#/Gb | 2959.9554 | 3300 | 872.9264 | 0007 | 0368 | 0x036F
-- | 7 | 3 | 103 | G | 3135.9635 | 3400 | 924.8333 | 0007 | 039C | 0x03A3
-- | 7 | 3 | 104 | G#/Ab | 3322.4376 | 3500 | 979.8267 | 0007 | 03D3 | 0x03DA
-- | 7 | 3 | 105 | A | 3520 | 3600 | 1038.0902 | 0007 | 040E | 0x0415
-- | 7 | 3 | 106 | A#/Bb | 3729.3101 | 3700 | 1099.8183 | 0007 | 044B | 0x0452
-- | 7 | 3 | 107 | B | 3951.0664 | 3800 | 1165.2169 | 0007 | 048D | 0x0494
-- | 8 | 4 | 108 | C | 4186.009 | 3900 | 617.2521
-- | 8 | 4 | 109 | C#/Db | 4434.9221 | 4000 | 653.9559
-- | 8 | 4 | 110 | D | 4698.6363 | 4100 | 692.8421
-- | 8 | 4 | 111 | D#/Eb | 4978.0317 | 4200 | 734.0406
-- | 8 | 4 | 112 | E | 5274.0409 | 4300 | 777.689
-- | 8 | 4 | 113 | F | 5587.6517 | 4400 | 823.9328
-- | 8 | 4 | 114 | F#/Gb | 5919.9108 | 4500 | 872.9264
-- | 8 | 4 | 115 | G | 5919.9108 | 4600 | 872.9264
-- | 8 | 4 | 116 | G#/Ab | 6644.8752 | 4700 | 979.8267
-- | 8 | 4 | 117 | A | 7040 | 4800 | 1038.0902
-- | 8 | 4 | 118 | A#/Bb | 7458.6202 | 4900 | 1099.8183
-- | 8 | 4 | 119 | B | 7902.1328 | 5000 | 1165.2169
-- | 9 | 5 | 120 | C | 8372.0181 | 5100 | 617.2521
-- | 9 | 5 | 121 | C#/Db | 8869.8442 | 5200 | 653.9559
-- | 9 | 5 | 122 | D | 9397.2726 | 5300 | 692.8421
-- | 9 | 5 | 123 | D#/Eb | 9956.0635 | 5400 | 734.0406
-- | 9 | 5 | 124 | E | 10548.0818 | 5500 | 777.689
-- | 9 | 5 | 125 | F | 11175.3034 | 5600 | 823.9328
-- | 9 | 5 | 126 | F#/Gb | 11839.8215 | 5700 | 872.9264
-- | 9 | 5 | 127 | G | 12543.854 | 5800 | 924.8333

## FM Algorithm Map
* The 8 FM algorithms are as follows:
* Algorithm 00: OP1 (m) --> OP2(m) --> OP3 (m) --> OP4 (c)
* Algorithm 01: OP1 (m) && OP2 (m) --> OP3 (m) --> OP4 (c)
* Algorithm 02: (OP1 (m) && (OP2 (m) --> OP3 (m))) --> OP4 (c)
* Algorithm 03: ((OP1 (m) --> OP2 (m)) && OP3 (m)) --> OP4 (c)
* Algorithm 04: OP1 (m) --> OP2 (c) && OP3 (m) --> OP4 (c)
* Algorithm 05: OP1 (m) --> (OP2 (c) && OP3 (c) && OP4 (c))
* Algorithm 06: OP1 (m) --> OP2 (c) && OP3 (c) && OP4 (c)
* Algorithm 07: OP1 (c) && OP2 (c) && OP3 (c) && OP4 (c)

## Voice 3 Special Mode
Special Mode
* When Voice 3 is in Special Mode, each operator of Voice 3 has its own frequency
* In this case, the frequency for each is controlled using MIDI ch 3, 11, 12 and 13
* In this case, the TL / volume of each operator is controlled via velocity