## MIDI Mapping
BASED ON GENMDM MAPPING BY LITTLESCALE
[12 empty] | YM2612 FM Standard Mode |  |  |  |  | DAC | SN76489 PSG |  |  | PSG Noise | YM2612 Ch3 Special Mode
(Midi Channel = m) | [10 empty] | MIDI Channel | 0 | 1 | 2 | 3 | 4 | 5 | 6 | 7 | 8 | 9 | 10 | 11 | 12 | 13 | 14 | 15 | Channel
(Command Most Sginificant NIBBLE = n) | [10 empty] | Ch Hex | 0xn0 | 0xn1 | 0xn2 | 0xn3 | 0xn4 | 0xn5 | 0xn6 | 0xn7 | 0xn8 | 0xn9 | 0xnA | 0xnB | 0xnC | 0xnD | 0xnE | 0xnF | Ch Hex
[11 empty] | Ch Bin | B00000000 | B00000001 | B00000010 | B00000011 | B00000100 | B00000101 | B00000110 | B00000111 | B00001000 | B00001001 | B00001010 | B00001011 | B00001100 | B00001101 | B00001110 | B00001111 | Ch Bin
[14 empty] | Special OP1 |  |  | NORM/DAC |  |  |  |  | OP2 | OP3 | OP4 |  |  | GLOBAL
YM2612 - Global | bar: YM2612 FM Standard Mode 0 to YM2612 FM Standard Mode 4
| MIDI BYTE 1 | MIDI BYTE 2 |  |  | YM VALUE | [5 empty] | MIDI BYTE 3 | bar: YM2612 FM Standard Mode 0 to YM2612 FM Standard Mode 4
Parameter | Command Hex | MIDI V1 | MIDI V1 Hex | Value Range | YM Register |  |  | # BITS (YM Width) | YM Offset | Mask | Action | bar: YM2612 FM Standard Mode 0 to YM2612 FM Standard Mode 4
* LFO Enable (Global) | 0xBm | 74 | 0x4A | 2 | 0x22 |  |  | 1 | 3 | B00001000 | On/Off | bar: YM2612 FM Standard Mode 0 to YM2612 FM Standard Mode 4
* LFO Speed (LFO FREQUENCY) | 0xBm | 1 | 0x01 | 8 | 0x22 |  |  | 3 | 0 | B00000111 | bar: YM2612 FM Standard Mode 0 to YM2612 FM Standard Mode 4
* Pitch Transposition (Timer A/B or frequnecy table mulitplier???) | 0xBm | 85 | 0x55 | 128 | ??? |  |  | 7 |  | B01111111 | Changes Global Pitch | bar: YM2612 FM Standard Mode 0 to YM2612 FM Standard Mode 4
* Octave Division (Timer A/B or frequnecy table mulitplier???) | 0xBm | 84 | 0x54 | 128 | ??? |  |  | 7 |  | B01111111 | Changes Global Octave | bar: YM2612 FM Standard Mode 0 to YM2612 FM Standard Mode 4
* PAL / NTSC Tuning (Select different Tuning table, based on what?) | 0xBm | 83 | 0x53 | 2 | External Table or timer? |  |  | 1 |  | B00000001 | Selects Tuning Table (NTSC/PAL) (May not be needed!!!) | bar: YM2612 FM Standard Mode 0 to YM2612 FM Standard Mode 4
* Voice 3 Special Mode | 0xBm | 80 | 0x50 | 2 | 0x27 |  |  | 1 | 6 | B01000000 | On/Off Channel 3 Mode | bar: YM2612 FM Standard Mode 0 to YM2612 FM Standard Mode 4
* Test Register 0x27 Lowest Six Bits | 0xBm | 92 | 0x5C | 64 | 0x27 |  |  | 6 | 0 | B00111111 | Unknown | bar: YM2612 FM Standard Mode 0 to YM2612 FM Standard Mode 4
* Test Register 0x27 Highest One Bit | 0xBm | 93 | 0x5D | 2 | 0x27 |  |  | 1 | 0 | B00000001 | Unknown | bar: YM2612 FM Standard Mode 0 to YM2612 FM Standard Mode 4
* Test Register 0x20 Lowest Four Bits | 0xBm | 94 | 0x5E | 16 | 0x20 |  |  | 4 |  | B00001111 | Unknown | bar: YM2612 FM Standard Mode 0 to YM2612 FM Standard Mode 4
* Test Register 0x20 Highest Four Bits | 0xBm | 95 | 0x5F | 16 | 0x20 |  |  | 4 |  | B00001111 | Unknown | bar: YM2612 FM Standard Mode 0 to YM2612 FM Standard Mode 4
* Test Register 0x2C Lowest Four Bits | 0xBm | 96 | 0x60 | 16 | 0x2C |  |  | 4 |  | B00001111 | Unknown | bar: YM2612 FM Standard Mode 0 to YM2612 FM Standard Mode 4
* Test Register 0x2C Highest Four Bits | 0xBm | 97 | 0x61 | 16 | 0x2C |  |  | 4 |  | B00001111 | Unknown | bar: YM2612 FM Standard Mode 0 to YM2612 FM Standard Mode 4
YM2612 - Per Channel | bar: YM2612 FM Standard Mode 0 to YM2612 FM Standard Mode 4
| MIDI BYTE 1 | MIDI BYTE 2 |  |  | YM VALUE | [5 empty] | MIDI BYTE 3 | bar: YM2612 FM Standard Mode 0 to YM2612 FM Standard Mode 4
Parameter | Command Hex | MIDI V1 | MIDI V1 Hex | Value Range | YM Register |  |  | # BITS (YM Width) | YM Offset | Mask | Action | bar: YM2612 FM Standard Mode 0 to YM2612 FM Standard Mode 4
* Preset Instrument Setting Store in RAM | 0xBm | 6 | 0x06 | 16 | ??? |  |  | 4 | 0 | B00001111 | Saves Instrument to Preset | bar: YM2612 FM Standard Mode 0 to YM2612 FM Standard Mode 4
* Preset Instrument Setting Recall from RAM | 0xBm | 9 | 0x09 | 16 | ??? |  |  | 4 | 0 | B00001111 | Loads Instrument from Preset | bar: YM2612 FM Standard Mode 0 to YM2612 FM Standard Mode 4
* Frequency | 0x9m | Note Number | (See Tuning) | 128 | N/A |  |  | 7 | 0 | B01111111 | Plays a note | bar: YM2612 FM Standard Mode 0 to YM2612 FM Standard Mode 4
* Pitch Bend Amount (see Littlescale's SN76489 sketch) | 0xBm | 81 | 0x51 | 18 | N/A |  |  | 5 | 0 | B00010001 | Bends pitch | bar: YM2612 FM Standard Mode 0 to YM2612 FM Standard Mode 4
* FM Algorithm | 0xBm | 14 | 0x0E | 8 | 0xB0 |  |  | 3 | 0 | B00000111 | Selects ALG 1-8 | bar: YM2612 FM Standard Mode 0 to YM2612 FM Standard Mode 4
* FM Feedback | 0xBm | 15 | 0x0F | 8 | 0xB0 |  |  | 3 | 3 | B00111000 | Feedback multiplier | bar: YM2612 FM Standard Mode 0 to YM2612 FM Standard Mode 4
* Stereo Configuration | 0xBm | 77 | 0x4D | 4 | 0xB4 |  |  | 2 | 6 | B11000000 | 11=Stereo; 01=Right; 10=Left; 00=Off | bar: YM2612 FM Standard Mode 0 to YM2612 FM Standard Mode 4
* Amplitude Modulation Level (Sensitivity? AMS?) | 0xBm | 76 | 0x4C | 4 | 0xB4 |  |  | 2 | 4 | B00110000 | AMS Sensitivity/dB | bar: YM2612 FM Standard Mode 0 to YM2612 FM Standard Mode 4
* Frequency Modulation Level | 0xBm | 75 | 0x4B | 8 | 0xB4 |  |  | 3 | 0 | B00000111 | FMS % of Halftone | bar: YM2612 FM Standard Mode 0 to YM2612 FM Standard Mode 4
Operator Control | bar: YM2612 FM Standard Mode 0 to YM2612 FM Standard Mode 4
| MIDI BYTE 1 | MIDI BYTE 2 |  |  | YM VALUE | [5 empty] | MIDI BYTE 3 | bar: YM2612 FM Standard Mode 0 to YM2612 FM Standard Mode 4
Parameter | Command Hex | MIDI V1 | MIDI V1 Hex | Value Range | YM Register |  |  | # BITS (YM Width) | YM Offset | Mask | Action | bar: YM2612 FM Standard Mode 0 to YM2612 FM Standard Mode 4
[5 empty] | CH 1+4 | CH 2+5 | CH 3 | bar: YM2612 FM Standard Mode 0 to YM2612 FM Standard Mode 4
* SSG-EG Operator 1 On and Setting | 0xBm | 90 | 0x5A | 16 | 0x90 | 0x91 | 0x92 | 4 | 0 | B00001111 | Select SSG Envelope (NEED TO TEST YM REG VALUES!!!) (8 BITS?) | bar: YM2612 FM Standard Mode 0 to YM2612 FM Standard Mode 4
* SSG-EG Operator 2 On and Setting | 0xBm | 91 | 0x5B | 16 | 0x94 | 0x95 | 0x96 | 4 | 0 | B00001111 | Select SSG Envelope (NEED TO TEST YM REG VALUES!!!) (8 BITS?) | bar: YM2612 FM Standard Mode 0 to YM2612 FM Standard Mode 4
* SSG-EG Operator 3 On and Setting | 0xBm | 92 | 0x5C | 16 | 0x98 | 0x99 | 0x9A | 4 | 0 | B00001111 | Select SSG Envelope (NEED TO TEST YM REG VALUES!!!) (8 BITS?) | bar: YM2612 FM Standard Mode 0 to YM2612 FM Standard Mode 4
* SSG-EG Operator 4 On and Setting | 0xBm | 93 | 0x5D | 16 | 0x9C | 0x9D | 0x9E | 4 | 0 | B00001111 | Select SSG Envelope (NEED TO TEST YM REG VALUES!!!) (8 BITS?) | bar: YM2612 FM Standard Mode 0 to YM2612 FM Standard Mode 4
* Total Level OP 1 | 0xBm | 16 | 0x10 | 128 | 0x40 | 0x41 | 0x42 | 7 | 0 | B01111111 | Changing the TL of an operator affects the timbre of the sound | bar: YM2612 FM Standard Mode 0 to YM2612 FM Standard Mode 4
* Total Level OP 2 | 0xBm | 17 | 0x11 | 128 | 0x44 | 0x45 | 0x46 | 7 | 0 | B01111111 | Changing the TL of a "Slot" (the rightmost operator)… | bar: YM2612 FM Standard Mode 0 to YM2612 FM Standard Mode 4
* Total Level OP 3 | 0xBm | 18 | 0x12 | 128 | 0x48 | 0x49 | 0x4A | 7 | 0 | B01111111 | … changes the output level of the sound | bar: YM2612 FM Standard Mode 0 to YM2612 FM Standard Mode 4
* Total Level OP 4 | 0xBm | 19 | 0x13 | 128 | 0x4C | 0x4D | 0x4E | 7 | 0 | B01111111 | A single unit of change (1 bit) = 0.75db in level | bar: YM2612 FM Standard Mode 0 to YM2612 FM Standard Mode 4
* Multiple OP 1 | 0xBm | 20 | 0x14 | 16 | 0x30 | 0x31 | 0x32 | 4 | 0 | B00001111 | bar: YM2612 FM Standard Mode 0 to YM2612 FM Standard Mode 4
* Multiple OP 2 | 0xBm | 21 | 0x15 | 16 | 0x34 | 0x35 | 0x36 | 4 | 0 | B00001111 | bar: YM2612 FM Standard Mode 0 to YM2612 FM Standard Mode 4
* Multiple OP 3 | 0xBm | 22 | 0x16 | 16 | 0x38 | 0x39 | 0x3A | 4 | 0 | B00001111 | bar: YM2612 FM Standard Mode 0 to YM2612 FM Standard Mode 4
* Multiple OP 4 | 0xBm | 23 | 0x17 | 16 | 0x3C | 0x3D | 0x3E | 4 | 0 | B00001111 | bar: YM2612 FM Standard Mode 0 to YM2612 FM Standard Mode 4
* Detune OP 1 | 0xBm | 24 | 0x18 | 8 | 0x30 | 0x31 | 0x32 | 3 | 4 | B01110000 | bar: YM2612 FM Standard Mode 0 to YM2612 FM Standard Mode 4
* Detune OP 2 | 0xBm | 25 | 0x19 | 8 | 0x34 | 0x35 | 0x36 | 3 | 4 | B01110000 | bar: YM2612 FM Standard Mode 0 to YM2612 FM Standard Mode 4
* Detune OP 3 | 0xBm | 26 | 0x1A | 8 | 0x38 | 0x39 | 0x3A | 3 | 4 | B01110000 | bar: YM2612 FM Standard Mode 0 to YM2612 FM Standard Mode 4
* Detune OP 4 | 0xBm | 27 | 0x1B | 8 | 0x3C | 0x3D | 0x3E | 3 | 4 | B01110000 | bar: YM2612 FM Standard Mode 0 to YM2612 FM Standard Mode 4
* Rate Scaling OP 1 | 0xBm | 39 | 0x27 | 4 | 0x50 | 0x51 | 0x52 | 2 | 6 | B11000000 | bar: YM2612 FM Standard Mode 0 to YM2612 FM Standard Mode 4
* Rate Scaling OP 2 | 0xBm | 40 | 0x28 | 4 | 0x54 | 0x55 | 0x56 | 2 | 6 | B11000000 | bar: YM2612 FM Standard Mode 0 to YM2612 FM Standard Mode 4
* Rate Scaling OP 3 | 0xBm | 41 | 0x29 | 4 | 0x58 | 0x59 | 0x5A | 2 | 6 | B11000000 | bar: YM2612 FM Standard Mode 0 to YM2612 FM Standard Mode 4
* Rate Scaling OP 4 | 0xBm | 42 | 0x2A | 4 | 0x5C | 0x5D | 0x5E | 2 | 6 | B11000000 | bar: YM2612 FM Standard Mode 0 to YM2612 FM Standard Mode 4
* Attack Rate OP 1 | 0xBm | 43 | 0x2B | 32 | 0x50 | 0x51 | 0x52 | 5 | 0 | B00011111 | bar: YM2612 FM Standard Mode 0 to YM2612 FM Standard Mode 4
* Attack Rate OP 2 | 0xBm | 44 | 0x2C | 32 | 0x54 | 0x55 | 0x56 | 5 | 0 | B00011111 | bar: YM2612 FM Standard Mode 0 to YM2612 FM Standard Mode 4
* Attack Rate OP 3 | 0xBm | 45 | 0x2D | 32 | 0x58 | 0x59 | 0x5A | 5 | 0 | B00011111 | bar: YM2612 FM Standard Mode 0 to YM2612 FM Standard Mode 4
* Attack Rate OP 4 | 0xBm | 46 | 0x2E | 32 | 0x5C | 0x5D | 0x5E | 5 | 0 | B00011111 | bar: YM2612 FM Standard Mode 0 to YM2612 FM Standard Mode 4
* First Decay Rate OP 1 | 0xBm | 47 | 0x2F | 32 | 0X60 | 0X61 | 0X62 | 5 | 0 | B00011111 | bar: YM2612 FM Standard Mode 0 to YM2612 FM Standard Mode 4
* First Decay Rate OP 2 | 0xBm | 48 | 0x30 | 32 | 0X64 | 0X65 | 0X66 | 5 | 0 | B00011111 | bar: YM2612 FM Standard Mode 0 to YM2612 FM Standard Mode 4
* First Decay Rate OP 3 | 0xBm | 49 | 0x31 | 32 | 0X68 | 0X69 | 0X6A | 5 | 0 | B00011111 | bar: YM2612 FM Standard Mode 0 to YM2612 FM Standard Mode 4
* First Decay Rate OP 4 | 0xBm | 50 | 0x32 | 32 | 0X6C | 0X6D | 0X6E | 5 | 0 | B00011111 | bar: YM2612 FM Standard Mode 0 to YM2612 FM Standard Mode 4
* Secondary Decay Rate OP 1 | 0xBm | 51 | 0x33 | 16 | 0X70 | 0X71 | 0X72 | 4 | 0 | B00001111 | bar: YM2612 FM Standard Mode 0 to YM2612 FM Standard Mode 4
* Secondary Decay Rate OP 2 | 0xBm | 52 | 0x34 | 16 | 0X74 | 0X75 | 0X76 | 4 | 0 | B00001111 | bar: YM2612 FM Standard Mode 0 to YM2612 FM Standard Mode 4
* Secondary Decay Rate OP 3 | 0xBm | 53 | 0x35 | 16 | 0X78 | 0X79 | 0X7A | 4 | 0 | B00001111 | bar: YM2612 FM Standard Mode 0 to YM2612 FM Standard Mode 4
* Secondary Decay Rate OP 4 | 0xBm | 54 | 0x36 | 16 | 0X7C | 0X7D | 0X7E | 4 | 0 | B00001111 | bar: YM2612 FM Standard Mode 0 to YM2612 FM Standard Mode 4
* Secondary Amplitude Level OP 1 | 0xBm | 55 | 0x37 | 16 | 0X80 | 0X81 | 0X82 | 4 | 4 | B11110000 | bar: YM2612 FM Standard Mode 0 to YM2612 FM Standard Mode 4
* Secondary Amplitude Level OP 2 | 0xBm | 56 | 0x38 | 16 | 0X84 | 0X85 | 0X86 | 4 | 4 | B11110000 | bar: YM2612 FM Standard Mode 0 to YM2612 FM Standard Mode 4
* Secondary Amplitude Level OP 3 | 0xBm | 57 | 0x39 | 16 | 0X88 | 0X89 | 0X8A | 4 | 4 | B11110000 | bar: YM2612 FM Standard Mode 0 to YM2612 FM Standard Mode 4
* Secondary Amplitude Level OP 4 | 0xBm | 58 | 0x3A | 16 | 0X8C | 0X8D | 0X8E | 4 | 4 | B11110000 | bar: YM2612 FM Standard Mode 0 to YM2612 FM Standard Mode 4
* Release Rate OP 1 | 0xBm | 59 | 0x3B | 16 | 0X80 | 0X81 | 0X82 | 4 | 0 | B00001111 | bar: YM2612 FM Standard Mode 0 to YM2612 FM Standard Mode 4
* Release Rate OP 2 | 0xBm | 60 | 0x3C | 16 | 0X84 | 0X85 | 0X86 | 4 | 0 | B00001111 | bar: YM2612 FM Standard Mode 0 to YM2612 FM Standard Mode 4
* Release Rate OP 3 | 0xBm | 61 | 0x3D | 16 | 0X88 | 0X89 | 0X8A | 4 | 0 | B00001111 | bar: YM2612 FM Standard Mode 0 to YM2612 FM Standard Mode 4
* Release Rate OP 4 | 0xBm | 62 | 0x3E | 16 | 0X8C | 0X8D | 0X8E | 4 | 0 | B00001111 | bar: YM2612 FM Standard Mode 0 to YM2612 FM Standard Mode 4
* Amplitude Modulation Enable OP 1 | 0xBm | 70 | 0x46 | 2 | 0X60 | 0X61 | 0X62 | 1 | 6 | B01000000 | bar: YM2612 FM Standard Mode 0 to YM2612 FM Standard Mode 4
* Amplitude Modulation Enable OP 2 | 0xBm | 71 | 0x47 | 2 | 0X64 | 0X65 | 0X66 | 1 | 6 | B01000000 | bar: YM2612 FM Standard Mode 0 to YM2612 FM Standard Mode 4
* Amplitude Modulation Enable OP 3 | 0xBm | 72 | 0x48 | 2 | 0X68 | 0X69 | 0X6A | 1 | 6 | B01000000 | bar: YM2612 FM Standard Mode 0 to YM2612 FM Standard Mode 4
* Amplitude Modulation Enable OP 4 | 0xBm | 73 | 0x49 | 2 | 0X6C | 0X6D | 0X6E | 1 | 6 | B01000000 | bar: YM2612 FM Standard Mode 0 to YM2612 FM Standard Mode 4
DAC Control (MIDI Channel 6)
| MIDI BYTE 1 | MIDI BYTE 2 |  |  | YM VALUE | [5 empty] | MIDI BYTE 3
Parameter | Command Hex | MIDI V1 | MIDI V1 Hex | Value Range | YM Register |  |  | # BITS (YM Width) | YM Offset | Mask | Action
* DAC Enable | 0xBm | 78 |  | 2 | 0x2B |  |  | 1 | 7 | B10000000
* DAC Direct Data | 0xBm | 79 |  | 128 |  |  |  | 7 |  | B01111111
* DAC Sample Pitch Speed | 0xBm | 86 |  | 128 |  |  |  | 7 |  | B01111111
* DAC Sample Oversample | 0xBm | 88 |  | 16 |  |  |  | 4 |  | B00001111
* DAC Noise / Custom Wave Mode | 0xBm | 89 |  | 2 |  |  |  | 1 |  | B00000001
* Custom Wave Byte 1 of 14 | 0xBm | 100 |  | 128 |  |  |  | 7 |  | B01111111
* Custom Wave Byte 2 of 14 | 0xBm | 101 |  | 128 |  |  |  | 7 |  | B01111111
* Custom Wave Byte 3 of 14 | 0xBm | 102 |  | 128 |  |  |  | 7 |  | B01111111
* Custom Wave Byte 4 of 14 | 0xBm | 103 |  | 128 |  |  |  | 7 |  | B01111111
* Custom Wave Byte 5 of 14 | 0xBm | 104 |  | 128 |  |  |  | 7 |  | B01111111
* Custom Wave Byte 6 of 14 | 0xBm | 105 |  | 128 |  |  |  | 7 |  | B01111111
* Custom Wave Byte 7 of 14 | 0xBm | 106 |  | 128 |  |  |  | 7 |  | B01111111
* Custom Wave Byte 8 of 14 | 0xBm | 107 |  | 128 |  |  |  | 7 |  | B01111111
* Custom Wave Byte 9 of 14 | 0xBm | 108 |  | 128 |  |  |  | 7 |  | B01111111
* Custom Wave Byte 10 of 14 | 0xBm | 109 |  | 128 |  |  |  | 7 |  | B01111111
* Custom Wave Byte 11 of 14 | 0xBm | 110 |  | 128 |  |  |  | 7 |  | B01111111
* Custom Wave Byte 12 of 14 | 0xBm | 111 |  | 128 |  |  |  | 7 |  | B01111111
* Custom Wave Byte 13 of 14 | 0xBm | 112 |  | 128 |  |  |  | 7 |  | B01111111
* Custom Wave Byte 14 of 14 | 0xBm | 113 |  | 128 |  |  |  | 7 |  | B01111111
SN76489 PSG Sound Chip Mapping | [9 empty] | B1111111111 | bar: SN76489 PSG 6 to SN76489 PSG 8
| MIDI BYTE 1 | MIDI BYTE 2 |  |  | YM VALUE | [5 empty] | MIDI BYTE 3 | bar: SN76489 PSG 6 to SN76489 PSG 8
Parameter | Command Hex | MIDI V1 | MIDI V1 Hex | Value Range | SN Register |  |  | # BITS (SN Width) | SN Offset | Mask | Action | bar: SN76489 PSG 6 to SN76489 PSG 8
Global Control | [9 empty] | B1111111111 | bar: SN76489 PSG 6 to SN76489 PSG 8
* Pitch Transposition |  | 85 |  | 128 | [5 empty] | B01111111 | bar: SN76489 PSG 6 to SN76489 PSG 8
* PAL / NTSC |  | 83 |  | 2 | [5 empty] | B00000001 | bar: SN76489 PSG 6 to SN76489 PSG 8
Noise Channel Control | Type | bar: PSG Noise 9
* C and C# | High Frequency; Periodic Type | bar: PSG Noise 9
* D and D# | Medium Frequency; Periodic Type | bar: PSG Noise 9
* E | Low Frequency; Periodic Type | bar: PSG Noise 9
* F | High Frequency; Noise Type | bar: PSG Noise 9
* F# | Medium Frequency; Noise Type | bar: PSG Noise 9
* G and G# | Low Frequency; Noise Type | bar: PSG Noise 9
* A and A# | Channel 9; Periodic Type | [10 empty] | SN76489 PSG 8: Frequency for Ch10 Noise
* B | Channel 9; Noise Type | bar: SN76489 PSG 8 to PSG Noise 9

## YM2612 Memory Maps
SORT | YMBIN | YMVALUE |  | D7 (HSB) | D6 | D5 | D4 | D3 | D2 | D1 | D0 (LSB) |  |  |  |  | D7 (HSB) | D6 | D5 | D4 | D3 | D2 | D1 | D0 (LSB)
0 | B00000000 | 0x00 |  | YM2203 NOISE GENERATOR (2612 COMPATIBLE???)
1 | B00000001 | 0x01
2 | B00000010 | 0x02
3 | B00000011 | 0x03
4 | B00000100 | 0x04
5 | B00000101 | 0x05
6 | B00000110 | 0x06
7 | B00000111 | 0x07
8 | B00001000 | 0x08
9 | B00001001 | 0x09
32 | B00100000 | 0x20 |  | TEST REGISTER 0X20 HIGH FOUR BITS |  |  |  | TEST REGISTER 0X20 LOW FOUR BITS
33 | B00100001 | 0x21 |  | LFO (LOW FREQUENCY OSCILLATOR) FROM SEGA2.DOC) ---- 2203 TEST REGISTER???
34 | B00100010 | 0x22 | [5 empty] | ` | LFO FREQUENCY
36 | B00100100 | 0x24 |  | TIMER A MSBs
37 | B00100101 | 0x25 | [7 empty] | TIMER A LSBs
38 | B00100110 | 0x26 |  | TIMER B
39 | B00100111 | 0x27 |  |  | CH 3 MODE | RESET B | RESET A | ENABLE B | ENABLE A | LOAD B | LOAD A
40 | B00101000 | 0x28 |  | OPERATOR |  |  |  |  | CHANNEL
41 | B00101001 | 0x29
42 | B00101010 | 0x2A |  | DAC
43 | B00101011 | 0x2B |  | DAC ENABLE
44 | B00101100 | 0x2C |  | TEST REGISTER 0X2C HIGH FOUR BITS |  |  |  | TEST REGISTER 0X2C LOW FOUR BITS
45 | B00101101 | 0x2D |  | 2203 CLOCK DIVISORS???
47 | B00101111 | 0x2F
|  |  |  | ---- PART 1 ---- | [11 empty] | ---- PART 2 ----
|  |  |  | YM_RD | 1 |  |  | YM_A0 | 1 | YM_A1 | 0 |  |  |  |  | YM_RD | 1 |  |  | YM_A0 | 1 | YM_A1 | 1
48 | B00110000 | 0x30 | Ch 1 op 1 |  | DT1 (DETUNE) |  |  | MUL (OPERATOR FREQUENCY MULTIPLIER) |  |  |  | 48 | B00110000 | 0x30 | Ch 4 op 1 |  | DT1 (DETUNE) |  |  | MUL (OPERATOR FREQUENCY MULTIPLIER)
49 | B00110001 | 0x31 | Ch 2 op 1 |  | DT1 (DETUNE) |  |  | MUL (OPERATOR FREQUENCY MULTIPLIER) |  |  |  | 49 | B00110001 | 0x31 | Ch 5 op 1 |  | DT1 (DETUNE) |  |  | MUL (OPERATOR FREQUENCY MULTIPLIER)
50 | B00110010 | 0x32 | Ch 3 op 1 |  | DT1 (DETUNE) |  |  | MUL (OPERATOR FREQUENCY MULTIPLIER) |  |  |  | 50 | B00110010 | 0x32 | Ch 6 op 1 |  | DT1 (DETUNE) |  |  | MUL (OPERATOR FREQUENCY MULTIPLIER)
51 | B00110011 | 0x33 | [9 empty] | 51 | B00110011 | 0x33
52 | B00110100 | 0x34 | Ch 1 op 2 |  | DT1 (DETUNE) |  |  | MUL (OPERATOR FREQUENCY MULTIPLIER) |  |  |  | 52 | B00110100 | 0x34 | Ch 4 op 2 |  | DT1 (DETUNE) |  |  | MUL (OPERATOR FREQUENCY MULTIPLIER)
53 | B00110101 | 0x35 | Ch 2 op 2 |  | DT1 (DETUNE) |  |  | MUL (OPERATOR FREQUENCY MULTIPLIER) |  |  |  | 53 | B00110101 | 0x35 | Ch 5 op 2 |  | DT1 (DETUNE) |  |  | MUL (OPERATOR FREQUENCY MULTIPLIER)
54 | B00110110 | 0x36 | Ch 3 op 2 |  | DT1 (DETUNE) |  |  | MUL (OPERATOR FREQUENCY MULTIPLIER) |  |  |  | 54 | B00110110 | 0x36 | Ch 6 op 2 |  | DT1 (DETUNE) |  |  | MUL (OPERATOR FREQUENCY MULTIPLIER)
55 | B00110111 | 0x37 | [9 empty] | 55 | B00110111 | 0x37
56 | B00111000 | 0x38 | Ch 1 op 3 |  | DT1 (DETUNE) |  |  | MUL (OPERATOR FREQUENCY MULTIPLIER) |  |  |  | 56 | B00111000 | 0x38 | Ch 4 op 3 |  | DT1 (DETUNE) |  |  | MUL (OPERATOR FREQUENCY MULTIPLIER)
57 | B00111001 | 0x39 | Ch 2 op 3 |  | DT1 (DETUNE) |  |  | MUL (OPERATOR FREQUENCY MULTIPLIER) |  |  |  | 57 | B00111001 | 0x39 | Ch 5 op 3 |  | DT1 (DETUNE) |  |  | MUL (OPERATOR FREQUENCY MULTIPLIER)
58 | B00111010 | 0x3A | Ch 3 op 3 |  | DT1 (DETUNE) |  |  | MUL (OPERATOR FREQUENCY MULTIPLIER) |  |  |  | 58 | B00111010 | 0x3A | Ch 6 op 3 |  | DT1 (DETUNE) |  |  | MUL (OPERATOR FREQUENCY MULTIPLIER)
59 | B00111011 | 0x3B | [9 empty] | 59 | B00111011 | 0x3B
60 | B00111100 | 0x3C | Ch 1 op 4 |  | DT1 (DETUNE) |  |  | MUL (OPERATOR FREQUENCY MULTIPLIER) |  |  |  | 60 | B00111100 | 0x3C | Ch 4 op 4 |  | DT1 (DETUNE) |  |  | MUL (OPERATOR FREQUENCY MULTIPLIER)
61 | B00111101 | 0x3D | Ch 2 op 4 |  | DT1 (DETUNE) |  |  | MUL (OPERATOR FREQUENCY MULTIPLIER) |  |  |  | 61 | B00111101 | 0x3D | Ch 5 op 4 |  | DT1 (DETUNE) |  |  | MUL (OPERATOR FREQUENCY MULTIPLIER)
62 | B00111110 | 0x3E | Ch 3 op 4 |  | DT1 (DETUNE) |  |  | MUL (OPERATOR FREQUENCY MULTIPLIER) |  |  |  | 62 | B00111110 | 0x3E | Ch 6 op 4 |  | DT1 (DETUNE) |  |  | MUL (OPERATOR FREQUENCY MULTIPLIER)
63 | B00111111 | 0x3F | [9 empty] | 63 | B00111111 | 0x3F
64 | B01000000 | 0x40 | Ch 1 op 1 |  | TL(TOTAL LEVEL)(TL FOR SLOTS AFFECTS MASTER VOLUME; TL FOR OTHER OPERATORS AFFECTS TIMBRE) | [6 empty] | 64 | B01000000 | 0x40 | Ch 4 op 1 |  | TL(TOTAL LEVEL)(TL FOR SLOTS AFFECTS MASTER VOLUME; TL FOR OTHER OPERATORS AFFECTS TIMBRE)
65 | B01000001 | 0x41 | Ch 2 op 1 |  | TL(TOTAL LEVEL)(TL FOR SLOTS AFFECTS MASTER VOLUME; TL FOR OTHER OPERATORS AFFECTS TIMBRE) | [6 empty] | 65 | B01000001 | 0x41 | Ch 5 op 1 |  | TL(TOTAL LEVEL)(TL FOR SLOTS AFFECTS MASTER VOLUME; TL FOR OTHER OPERATORS AFFECTS TIMBRE)
66 | B01000010 | 0x42 | Ch 3 op 1 |  | TL(TOTAL LEVEL)(TL FOR SLOTS AFFECTS MASTER VOLUME; TL FOR OTHER OPERATORS AFFECTS TIMBRE) | [6 empty] | 66 | B01000010 | 0x42 | Ch 6 op 1 |  | TL(TOTAL LEVEL)(TL FOR SLOTS AFFECTS MASTER VOLUME; TL FOR OTHER OPERATORS AFFECTS TIMBRE)
67 | B01000011 | 0x43 | [9 empty] | 67 | B01000011 | 0x43
68 | B01000100 | 0x44 | Ch 1 op 2 |  | TL(TOTAL LEVEL)(TL FOR SLOTS AFFECTS MASTER VOLUME; TL FOR OTHER OPERATORS AFFECTS TIMBRE) | [6 empty] | 68 | B01000100 | 0x44 | Ch 4 op 2 |  | TL(TOTAL LEVEL)(TL FOR SLOTS AFFECTS MASTER VOLUME; TL FOR OTHER OPERATORS AFFECTS TIMBRE)
69 | B01000101 | 0x45 | Ch 2 op 2 |  | TL(TOTAL LEVEL)(TL FOR SLOTS AFFECTS MASTER VOLUME; TL FOR OTHER OPERATORS AFFECTS TIMBRE) | [6 empty] | 69 | B01000101 | 0x45 | Ch 5 op 2 |  | TL(TOTAL LEVEL)(TL FOR SLOTS AFFECTS MASTER VOLUME; TL FOR OTHER OPERATORS AFFECTS TIMBRE)
70 | B01000110 | 0x46 | Ch 3 op 2 |  | TL(TOTAL LEVEL)(TL FOR SLOTS AFFECTS MASTER VOLUME; TL FOR OTHER OPERATORS AFFECTS TIMBRE) | [6 empty] | 70 | B01000110 | 0x46 | Ch 6 op 2 |  | TL(TOTAL LEVEL)(TL FOR SLOTS AFFECTS MASTER VOLUME; TL FOR OTHER OPERATORS AFFECTS TIMBRE)
71 | B01000111 | 0x47 | [9 empty] | 71 | B01000111 | 0x47
72 | B01001000 | 0x48 | Ch 1 op 3 |  | TL(TOTAL LEVEL)(TL FOR SLOTS AFFECTS MASTER VOLUME; TL FOR OTHER OPERATORS AFFECTS TIMBRE) | [6 empty] | 72 | B01001000 | 0x48 | Ch 4 op 3 |  | TL(TOTAL LEVEL)(TL FOR SLOTS AFFECTS MASTER VOLUME; TL FOR OTHER OPERATORS AFFECTS TIMBRE)
73 | B01001001 | 0x49 | Ch 2 op 3 |  | TL(TOTAL LEVEL)(TL FOR SLOTS AFFECTS MASTER VOLUME; TL FOR OTHER OPERATORS AFFECTS TIMBRE) | [6 empty] | 73 | B01001001 | 0x49 | Ch 5 op 3 |  | TL(TOTAL LEVEL)(TL FOR SLOTS AFFECTS MASTER VOLUME; TL FOR OTHER OPERATORS AFFECTS TIMBRE)
74 | B01001010 | 0x4A | Ch 3 op 3 |  | TL(TOTAL LEVEL)(TL FOR SLOTS AFFECTS MASTER VOLUME; TL FOR OTHER OPERATORS AFFECTS TIMBRE) | [6 empty] | 74 | B01001010 | 0x4A | Ch 6 op 3 |  | TL(TOTAL LEVEL)(TL FOR SLOTS AFFECTS MASTER VOLUME; TL FOR OTHER OPERATORS AFFECTS TIMBRE)
75 | B01001011 | 0x4B | [9 empty] | 75 | B01001011 | 0x4B
76 | B01001100 | 0x4C | Ch 1 op 4 |  | TL(TOTAL LEVEL)(TL FOR SLOTS AFFECTS MASTER VOLUME; TL FOR OTHER OPERATORS AFFECTS TIMBRE) | [6 empty] | 76 | B01001100 | 0x4C | Ch 4 op 4 |  | TL(TOTAL LEVEL)(TL FOR SLOTS AFFECTS MASTER VOLUME; TL FOR OTHER OPERATORS AFFECTS TIMBRE)
77 | B01001101 | 0x4D | Ch 2 op 4 |  | TL(TOTAL LEVEL)(TL FOR SLOTS AFFECTS MASTER VOLUME; TL FOR OTHER OPERATORS AFFECTS TIMBRE) | [6 empty] | 77 | B01001101 | 0x4D | Ch 5 op 4 |  | TL(TOTAL LEVEL)(TL FOR SLOTS AFFECTS MASTER VOLUME; TL FOR OTHER OPERATORS AFFECTS TIMBRE)
78 | B01001110 | 0x4E | Ch 3 op 4 |  | TL(TOTAL LEVEL)(TL FOR SLOTS AFFECTS MASTER VOLUME; TL FOR OTHER OPERATORS AFFECTS TIMBRE) | [6 empty] | 78 | B01001110 | 0x4E | Ch 6 op 4 |  | TL(TOTAL LEVEL)(TL FOR SLOTS AFFECTS MASTER VOLUME; TL FOR OTHER OPERATORS AFFECTS TIMBRE)
79 | B01001111 | 0x4F | [9 empty] | 79 | B01001111 | 0x4F
80 | B01010000 | 0x50 | Ch 1 op 1 | RS (RATE SCALING) |  |  | AR (ATTACK RATE) |  |  |  |  | 80 | B01010000 | 0x50 | Ch 4 op 1 | RS (RATE SCALING) |  |  | AR (ATTACK RATE)
81 | B01010001 | 0x51 | Ch 2 op 1 | RS (RATE SCALING) |  |  | AR (ATTACK RATE) |  |  |  |  | 81 | B01010001 | 0x51 | Ch 5 op 1 | RS (RATE SCALING) |  |  | AR (ATTACK RATE)
82 | B01010010 | 0x52 | Ch 3 op 1 | RS (RATE SCALING) |  |  | AR (ATTACK RATE) |  |  |  |  | 82 | B01010010 | 0x52 | Ch 6 op 1 | RS (RATE SCALING) |  |  | AR (ATTACK RATE)
83 | B01010011 | 0x53 | [9 empty] | 83 | B01010011 | 0x53
84 | B01010100 | 0x54 | Ch 1 op 2 | RS (RATE SCALING) |  |  | AR (ATTACK RATE) |  |  |  |  | 84 | B01010100 | 0x54 | Ch 4 op 2 | RS (RATE SCALING) |  |  | AR (ATTACK RATE)
85 | B01010101 | 0x55 | Ch 2 op 2 | RS (RATE SCALING) |  |  | AR (ATTACK RATE) |  |  |  |  | 85 | B01010101 | 0x55 | Ch 5 op 2 | RS (RATE SCALING) |  |  | AR (ATTACK RATE)
86 | B01010110 | 0x56 | Ch 3 op 2 | RS (RATE SCALING) |  |  | AR (ATTACK RATE) |  |  |  |  | 86 | B01010110 | 0x56 | Ch 6 op 2 | RS (RATE SCALING) |  |  | AR (ATTACK RATE)
87 | B01010111 | 0x57 | [9 empty] | 87 | B01010111 | 0x57
88 | B01011000 | 0x58 | Ch 1 op 3 | RS (RATE SCALING) |  |  | AR (ATTACK RATE) |  |  |  |  | 88 | B01011000 | 0x58 | Ch 4 op 3 | RS (RATE SCALING) |  |  | AR (ATTACK RATE)
89 | B01011001 | 0x59 | Ch 2 op 3 | RS (RATE SCALING) |  |  | AR (ATTACK RATE) |  |  |  |  | 89 | B01011001 | 0x59 | Ch 5 op 3 | RS (RATE SCALING) |  |  | AR (ATTACK RATE)
90 | B01011010 | 0x5A | Ch 3 op 3 | RS (RATE SCALING) |  |  | AR (ATTACK RATE) |  |  |  |  | 90 | B01011010 | 0x5A | Ch 6 op 3 | RS (RATE SCALING) |  |  | AR (ATTACK RATE)
91 | B01011011 | 0x5B | [9 empty] | 91 | B01011011 | 0x5B
92 | B01011100 | 0x5C | Ch 1 op 4 | RS (RATE SCALING) |  |  | AR (ATTACK RATE) |  |  |  |  | 92 | B01011100 | 0x5C | Ch 4 op 4 | RS (RATE SCALING) |  |  | AR (ATTACK RATE)
93 | B01011101 | 0x5D | Ch 2 op 4 | RS (RATE SCALING) |  |  | AR (ATTACK RATE) |  |  |  |  | 93 | B01011101 | 0x5D | Ch 5 op 4 | RS (RATE SCALING) |  |  | AR (ATTACK RATE)
94 | B01011110 | 0x5E | Ch 3 op 4 | RS (RATE SCALING) |  |  | AR (ATTACK RATE) |  |  |  |  | 94 | B01011110 | 0x5E | Ch 6 op 4 | RS (RATE SCALING) |  |  | AR (ATTACK RATE)
95 | B01011111 | 0x5F | [9 empty] | 95 | B01011111 | 0x5F
96 | B01100000 | 0x60 | Ch 1 op 1 | AM(AMP MOD) |  |  | D1R (FIRST DECAY RATE) |  |  |  |  | 96 | B01100000 | 0x60 | Ch 4 op 1 | AM(AMP MOD) |  |  | D1R (FIRST DECAY RATE)
97 | B01100001 | 0x61 | Ch 2 op 1 | AM(AMP MOD) |  |  | D1R (FIRST DECAY RATE) |  |  |  |  | 97 | B01100001 | 0x61 | Ch 5 op 1 | AM(AMP MOD) |  |  | D1R (FIRST DECAY RATE)
98 | B01100010 | 0x62 | Ch 3 op 1 | AM(AMP MOD) |  |  | D1R (FIRST DECAY RATE) |  |  |  |  | 98 | B01100010 | 0x62 | Ch 6 op 1 | AM(AMP MOD) |  |  | D1R (FIRST DECAY RATE)
99 | B01100011 | 0x63 | [9 empty] | 99 | B01100011 | 0x63
100 | B01100100 | 0x64 | Ch 1 op 2 | AM(AMP MOD) |  |  | D1R (FIRST DECAY RATE) |  |  |  |  | 100 | B01100100 | 0x64 | Ch 4 op 2 | AM(AMP MOD) |  |  | D1R (FIRST DECAY RATE)
101 | B01100101 | 0x65 | Ch 2 op 2 | AM(AMP MOD) |  |  | D1R (FIRST DECAY RATE) |  |  |  |  | 101 | B01100101 | 0x65 | Ch 5 op 2 | AM(AMP MOD) |  |  | D1R (FIRST DECAY RATE)
102 | B01100110 | 0x66 | Ch 3 op 2 | AM(AMP MOD) |  |  | D1R (FIRST DECAY RATE) |  |  |  |  | 102 | B01100110 | 0x66 | Ch 6 op 2 | AM(AMP MOD) |  |  | D1R (FIRST DECAY RATE)
103 | B01100111 | 0x67 | [9 empty] | 103 | B01100111 | 0x67
104 | B01101000 | 0x68 | Ch 1 op 3 | AM(AMP MOD) |  |  | D1R (FIRST DECAY RATE) |  |  |  |  | 104 | B01101000 | 0x68 | Ch 4 op 3 | AM(AMP MOD) |  |  | D1R (FIRST DECAY RATE)
105 | B01101001 | 0x69 | Ch 2 op 3 | AM(AMP MOD) |  |  | D1R (FIRST DECAY RATE) |  |  |  |  | 105 | B01101001 | 0x69 | Ch 5 op 3 | AM(AMP MOD) |  |  | D1R (FIRST DECAY RATE)
106 | B01101010 | 0x6A | Ch 3 op 3 | AM(AMP MOD) |  |  | D1R (FIRST DECAY RATE) |  |  |  |  | 106 | B01101010 | 0x6A | Ch 6 op 3 | AM(AMP MOD) |  |  | D1R (FIRST DECAY RATE)
107 | B01101011 | 0x6B | [9 empty] | 107 | B01101011 | 0x6B
108 | B01101100 | 0x6C | Ch 1 op 4 | AM(AMP MOD) |  |  | D1R (FIRST DECAY RATE) |  |  |  |  | 108 | B01101100 | 0x6C | Ch 4 op 4 | AM(AMP MOD) |  |  | D1R (FIRST DECAY RATE)
109 | B01101101 | 0x6D | Ch 2 op 4 | AM(AMP MOD) |  |  | D1R (FIRST DECAY RATE) |  |  |  |  | 109 | B01101101 | 0x6D | Ch 5 op 4 | AM(AMP MOD) |  |  | D1R (FIRST DECAY RATE)
110 | B01101110 | 0x6E | Ch 3 op 4 | AM(AMP MOD) |  |  | D1R (FIRST DECAY RATE) |  |  |  |  | 110 | B01101110 | 0x6E | Ch 6 op 4 | AM(AMP MOD) |  |  | D1R (FIRST DECAY RATE)
111 | B01101111 | 0x6F | [9 empty] | 111 | B01101111 | 0x6F
112 | B01110000 | 0x70 | Ch 1 op 1 |  |  |  | D2R (SECONDART DECAY RATE) |  |  |  |  | 112 | B01110000 | 0x70 | Ch 4 op 1 |  |  |  | D2R (SECONDART DECAY RATE)
113 | B01110001 | 0x71 | Ch 2 op 1 |  |  |  | D2R (SECONDART DECAY RATE) |  |  |  |  | 113 | B01110001 | 0x71 | Ch 5 op 1 |  |  |  | D2R (SECONDART DECAY RATE)
114 | B01110010 | 0x72 | Ch 3 op 1 |  |  |  | D2R (SECONDART DECAY RATE) |  |  |  |  | 114 | B01110010 | 0x72 | Ch 6 op 1 |  |  |  | D2R (SECONDART DECAY RATE)
115 | B01110011 | 0x73 | [9 empty] | 115 | B01110011 | 0x73
116 | B01110100 | 0x74 | Ch 1 op 2 |  |  |  | D2R (SECONDART DECAY RATE) |  |  |  |  | 116 | B01110100 | 0x74 | Ch 4 op 2 |  |  |  | D2R (SECONDART DECAY RATE)
117 | B01110101 | 0x75 | Ch 2 op 2 |  |  |  | D2R (SECONDART DECAY RATE) |  |  |  |  | 117 | B01110101 | 0x75 | Ch 5 op 2 |  |  |  | D2R (SECONDART DECAY RATE)
118 | B01110110 | 0x76 | Ch 3 op 2 |  |  |  | D2R (SECONDART DECAY RATE) |  |  |  |  | 118 | B01110110 | 0x76 | Ch 6 op 2 |  |  |  | D2R (SECONDART DECAY RATE)
119 | B01110111 | 0x77 | [9 empty] | 119 | B01110111 | 0x77
120 | B01111000 | 0x78 | Ch 1 op 3 |  |  |  | D2R (SECONDART DECAY RATE) |  |  |  |  | 120 | B01111000 | 0x78 | Ch 4 op 3 |  |  |  | D2R (SECONDART DECAY RATE)
121 | B01111001 | 0x79 | Ch 2 op 3 |  |  |  | D2R (SECONDART DECAY RATE) |  |  |  |  | 121 | B01111001 | 0x79 | Ch 5 op 3 |  |  |  | D2R (SECONDART DECAY RATE)
122 | B01111010 | 0x7A | Ch 3 op 3 |  |  |  | D2R (SECONDART DECAY RATE) |  |  |  |  | 122 | B01111010 | 0x7A | Ch 6 op 3 |  |  |  | D2R (SECONDART DECAY RATE)
123 | B01111011 | 0x7B | [9 empty] | 123 | B01111011 | 0x7B
124 | B01111100 | 0x7C | Ch 1 op 4 |  |  |  | D2R (SECONDART DECAY RATE) |  |  |  |  | 124 | B01111100 | 0x7C | Ch 4 op 4 |  |  |  | D2R (SECONDART DECAY RATE)
125 | B01111101 | 0x7D | Ch 2 op 4 |  |  |  | D2R (SECONDART DECAY RATE) |  |  |  |  | 125 | B01111101 | 0x7D | Ch 5 op 4 |  |  |  | D2R (SECONDART DECAY RATE)
126 | B01111110 | 0x7E | Ch 3 op 4 |  |  |  | D2R (SECONDART DECAY RATE) |  |  |  |  | 126 | B01111110 | 0x7E | Ch 6 op 4 |  |  |  | D2R (SECONDART DECAY RATE)
127 | B01111111 | 0x7F | [9 empty] | 127 | B01111111 | 0x7F
128 | B10000000 | 0x80 | Ch 1 op 1 | D1L (SECONDARY AMPLITUDE) |  |  |  | RR (RELEASE RATE) |  |  |  | 128 | B10000000 | 0x80 | Ch 4 op 1 | D1L (SECONDARY AMPLITUDE) |  |  |  | RR (RELEASE RATE)
129 | B10000001 | 0x81 | Ch 2 op 1 | D1L (SECONDARY AMPLITUDE) |  |  |  | RR (RELEASE RATE) |  |  |  | 129 | B10000001 | 0x81 | Ch 5 op 1 | D1L (SECONDARY AMPLITUDE) |  |  |  | RR (RELEASE RATE)
130 | B10000010 | 0x82 | Ch 3 op 1 | D1L (SECONDARY AMPLITUDE) |  |  |  | RR (RELEASE RATE) |  |  |  | 130 | B10000010 | 0x82 | Ch 6 op 1 | D1L (SECONDARY AMPLITUDE) |  |  |  | RR (RELEASE RATE)
131 | B10000011 | 0x83 | [9 empty] | 131 | B10000011 | 0x83
132 | B10000100 | 0x84 | Ch 1 op 2 | D1L (SECONDARY AMPLITUDE) |  |  |  | RR (RELEASE RATE) |  |  |  | 132 | B10000100 | 0x84 | Ch 4 op 2 | D1L (SECONDARY AMPLITUDE) |  |  |  | RR (RELEASE RATE)
133 | B10000101 | 0x85 | Ch 2 op 2 | D1L (SECONDARY AMPLITUDE) |  |  |  | RR (RELEASE RATE) |  |  |  | 133 | B10000101 | 0x85 | Ch 5 op 2 | D1L (SECONDARY AMPLITUDE) |  |  |  | RR (RELEASE RATE)
134 | B10000110 | 0x86 | Ch 3 op 2 | D1L (SECONDARY AMPLITUDE) |  |  |  | RR (RELEASE RATE) |  |  |  | 134 | B10000110 | 0x86 | Ch 6 op 2 | D1L (SECONDARY AMPLITUDE) |  |  |  | RR (RELEASE RATE)
135 | B10000111 | 0x87 | [9 empty] | 135 | B10000111 | 0x87
136 | B10001000 | 0x88 | Ch 1 op 3 | D1L (SECONDARY AMPLITUDE) |  |  |  | RR (RELEASE RATE) |  |  |  | 136 | B10001000 | 0x88 | Ch 4 op 3 | D1L (SECONDARY AMPLITUDE) |  |  |  | RR (RELEASE RATE)
137 | B10001001 | 0x89 | Ch 2 op 3 | D1L (SECONDARY AMPLITUDE) |  |  |  | RR (RELEASE RATE) |  |  |  | 137 | B10001001 | 0x89 | Ch 5 op 3 | D1L (SECONDARY AMPLITUDE) |  |  |  | RR (RELEASE RATE)
138 | B10001010 | 0x8A | Ch 3 op 3 | D1L (SECONDARY AMPLITUDE) |  |  |  | RR (RELEASE RATE) |  |  |  | 138 | B10001010 | 0x8A | Ch 6 op 3 | D1L (SECONDARY AMPLITUDE) |  |  |  | RR (RELEASE RATE)
139 | B10001011 | 0x8B | [9 empty] | 139 | B10001011 | 0x8B
140 | B10001100 | 0x8C | Ch 1 op 4 | D1L (SECONDARY AMPLITUDE) |  |  |  | RR (RELEASE RATE) |  |  |  | 140 | B10001100 | 0x8C | Ch 4 op 4 | D1L (SECONDARY AMPLITUDE) |  |  |  | RR (RELEASE RATE)
141 | B10001101 | 0x8D | Ch 2 op 4 | D1L (SECONDARY AMPLITUDE) |  |  |  | RR (RELEASE RATE) |  |  |  | 141 | B10001101 | 0x8D | Ch 5 op 4 | D1L (SECONDARY AMPLITUDE) |  |  |  | RR (RELEASE RATE)
142 | B10001110 | 0x8E | Ch 3 op 4 | D1L (SECONDARY AMPLITUDE) |  |  |  | RR (RELEASE RATE) |  |  |  | 142 | B10001110 | 0x8E | Ch 6 op 4 | D1L (SECONDARY AMPLITUDE) |  |  |  | RR (RELEASE RATE)
143 | B10001111 | 0x8F | [9 empty] | 143 | B10001111 | 0x8F
144 | B10010000 | 0x90 | Ch 1 op 1 | SSG-EG (SSG ENVELOPE GENERATOR)??? |  |  |  | SSG-EG (SSG ENVELOPE GENERATOR) |  |  |  | 144 | B10010000 | 0x90 | Ch 4 op 1 | SSG-EG (SSG ENVELOPE GENERATOR)??? |  |  |  | SSG-EG (SSG ENVELOPE GENERATOR)
145 | B10010001 | 0x91 | Ch 2 op 1 | SSG-EG (SSG ENVELOPE GENERATOR)??? |  |  |  | SSG-EG (SSG ENVELOPE GENERATOR) |  |  |  | 145 | B10010001 | 0x91 | Ch 5 op 1 | SSG-EG (SSG ENVELOPE GENERATOR)??? |  |  |  | SSG-EG (SSG ENVELOPE GENERATOR)
146 | B10010010 | 0x92 | Ch 3 op 1 | SSG-EG (SSG ENVELOPE GENERATOR)??? |  |  |  | SSG-EG (SSG ENVELOPE GENERATOR) |  |  |  | 146 | B10010010 | 0x92 | Ch 6 op 1 | SSG-EG (SSG ENVELOPE GENERATOR)??? |  |  |  | SSG-EG (SSG ENVELOPE GENERATOR)
147 | B10010011 | 0x93 | [9 empty] | 147 | B10010011 | 0x93
148 | B10010100 | 0x94 | Ch 1 op 2 | SSG-EG (SSG ENVELOPE GENERATOR)??? |  |  |  | SSG-EG (SSG ENVELOPE GENERATOR) |  |  |  | 148 | B10010100 | 0x94 | Ch 4 op 2 | SSG-EG (SSG ENVELOPE GENERATOR)??? |  |  |  | SSG-EG (SSG ENVELOPE GENERATOR)
149 | B10010101 | 0x95 | Ch 2 op 2 | SSG-EG (SSG ENVELOPE GENERATOR)??? |  |  |  | SSG-EG (SSG ENVELOPE GENERATOR) |  |  |  | 149 | B10010101 | 0x95 | Ch 5 op 2 | SSG-EG (SSG ENVELOPE GENERATOR)??? |  |  |  | SSG-EG (SSG ENVELOPE GENERATOR)
150 | B10010110 | 0x96 | Ch 3 op 2 | SSG-EG (SSG ENVELOPE GENERATOR)??? |  |  |  | SSG-EG (SSG ENVELOPE GENERATOR) |  |  |  | 150 | B10010110 | 0x96 | Ch 6 op 2 | SSG-EG (SSG ENVELOPE GENERATOR)??? |  |  |  | SSG-EG (SSG ENVELOPE GENERATOR)
151 | B10010111 | 0x97 | [9 empty] | 151 | B10010111 | 0x97
152 | B10011000 | 0x98 | Ch 1 op 3 | SSG-EG (SSG ENVELOPE GENERATOR)??? |  |  |  | SSG-EG (SSG ENVELOPE GENERATOR) |  |  |  | 152 | B10011000 | 0x98 | Ch 4 op 3 | SSG-EG (SSG ENVELOPE GENERATOR)??? |  |  |  | SSG-EG (SSG ENVELOPE GENERATOR)
153 | B10011001 | 0x99 | Ch 2 op 3 | SSG-EG (SSG ENVELOPE GENERATOR)??? |  |  |  | SSG-EG (SSG ENVELOPE GENERATOR) |  |  |  | 153 | B10011001 | 0x99 | Ch 5 op 3 | SSG-EG (SSG ENVELOPE GENERATOR)??? |  |  |  | SSG-EG (SSG ENVELOPE GENERATOR)
154 | B10011010 | 0x9A | Ch 3 op 3 | SSG-EG (SSG ENVELOPE GENERATOR)??? |  |  |  | SSG-EG (SSG ENVELOPE GENERATOR) |  |  |  | 154 | B10011010 | 0x9A | Ch 6 op 3 | SSG-EG (SSG ENVELOPE GENERATOR)??? |  |  |  | SSG-EG (SSG ENVELOPE GENERATOR)
155 | B10011011 | 0x9B | [9 empty] | 155 | B10011011 | 0x9B
156 | B10011100 | 0x9C | Ch 1 op 4 | SSG-EG (SSG ENVELOPE GENERATOR)??? |  |  |  | SSG-EG (SSG ENVELOPE GENERATOR) |  |  |  | 156 | B10011100 | 0x9C | Ch 4 op 4 | SSG-EG (SSG ENVELOPE GENERATOR)??? |  |  |  | SSG-EG (SSG ENVELOPE GENERATOR)
157 | B10011101 | 0x9D | Ch 2 op 4 | SSG-EG (SSG ENVELOPE GENERATOR)??? |  |  |  | SSG-EG (SSG ENVELOPE GENERATOR) |  |  |  | 157 | B10011101 | 0x9D | Ch 5 op 4 | SSG-EG (SSG ENVELOPE GENERATOR)??? |  |  |  | SSG-EG (SSG ENVELOPE GENERATOR)
158 | B10011110 | 0x9E | Ch 3 op 4 | SSG-EG (SSG ENVELOPE GENERATOR)??? |  |  |  | SSG-EG (SSG ENVELOPE GENERATOR) |  |  |  | 158 | B10011110 | 0x9E | Ch 6 op 4 | SSG-EG (SSG ENVELOPE GENERATOR)??? |  |  |  | SSG-EG (SSG ENVELOPE GENERATOR)
159 | B10011111 | 0x9F | [9 empty] | 159 | B10011111 | 0x9F
160 | B10100000 | 0xA0 | Ch 1 | NOTE FREQUENCY LSB (LEAST SIGNIFICANT BYTE) (8-BITS) | [7 empty] | 160 | B10100000 | 0xA0 | Ch 4 | NOTE FREQUENCY LSB (LEAST SIGNIFICANT BYTE) (8-BITS)
161 | B10100001 | 0xA1 | Ch 2 | NOTE FREQUENCY LSB (LEAST SIGNIFICANT BYTE) (8-BITS) | [7 empty] | 161 | B10100001 | 0xA1 | Ch 5 | NOTE FREQUENCY LSB (LEAST SIGNIFICANT BYTE) (8-BITS)
162 | B10100010 | 0xA2 | Ch 3 | NOTE FREQUENCY LSB (LEAST SIGNIFICANT BYTE) (8-BITS) | [7 empty] | 162 | B10100010 | 0xA2 | Ch 6 | NOTE FREQUENCY LSB (LEAST SIGNIFICANT BYTE) (8-BITS)
163 | B10100011 | 0xA3 | [9 empty] | 163 | B10100011 | 0xA3
164 | B10100100 | 0xA4 | Ch 1 |  |  | BLOCK (NOTE OCTAVE) (3-BITS) |  |  | NOTE FREQUENCY MSB (3-BITS) |  |  | 164 | B10100100 | 0xA4 | Ch 4 |  |  | BLOCK (NOTE OCTAVE) (3-BITS) |  |  | NOTE FREQUENCY MSB (3-BITS)
165 | B10100101 | 0xA5 | Ch 2 |  |  | BLOCK (NOTE OCTAVE) (3-BITS) |  |  | NOTE FREQUENCY MSB (3-BITS) |  |  | 165 | B10100101 | 0xA5 | Ch 5 |  |  | BLOCK (NOTE OCTAVE) (3-BITS) |  |  | NOTE FREQUENCY MSB (3-BITS)
166 | B10100110 | 0xA6 | Ch 3 |  |  | BLOCK (NOTE OCTAVE) (3-BITS) |  |  | NOTE FREQUENCY MSB (3-BITS) |  |  | 166 | B10100110 | 0xA6 | Ch 6 |  |  | BLOCK (NOTE OCTAVE) (3-BITS) |  |  | NOTE FREQUENCY MSB (3-BITS)
167 | B10100111 | 0xA7 | [9 empty] | 167 | B10100111 | 0xA7
168 | B10101000 | 0xA8 | Ch 3 op 2 | CH 3 SUPPLEMENTARY FREQUENCY NUMBER (8-BITS) | [7 empty] | 168 | B10101000 | 0xA8 | Ch 6 op 2 | CH 3 SUPPLEMENTARY FREQUENCY NUMBER (8-BITS)
169 | B10101001 | 0xA9 | Ch 3 op 3 | CH 3 SUPPLEMENTARY FREQUENCY NUMBER (8-BITS) | [7 empty] | 169 | B10101001 | 0xA9 | Ch 6 op 3 | CH 3 SUPPLEMENTARY FREQUENCY NUMBER (8-BITS)
170 | B10101010 | 0xAA | Ch 3 op 4 | CH 3 SUPPLEMENTARY FREQUENCY NUMBER (8-BITS) | [7 empty] | 170 | B10101010 | 0xAA | Ch 6 op 4 | CH 3 SUPPLEMENTARY FREQUENCY NUMBER (8-BITS)
171 | B10101011 | 0xAB | [9 empty] | 171 | B10101011 | 0xAB
172 | B10101100 | 0xAC | Ch 3 op 2 |  |  | CH 3 SPECIAL MODE BLOCK (3-BITS) |  |  | CH 3 SPECIAL MODE FREQ MSB (3-BITS) |  |  | 172 | B10101100 | 0xAC | Ch 6 op 2 |  |  | CH 3 SPECIAL MODE BLOCK (3-BITS) |  |  | CH 3 SPECIAL MODE FREQ MSB (3-BITS)
173 | B10101101 | 0xAD | Ch 3 op 3 |  |  | CH 3 SPECIAL MODE BLOCK (3-BITS) |  |  | CH 3 SPECIAL MODE FREQ MSB (3-BITS) |  |  | 173 | B10101101 | 0xAD | Ch 6 op 3 |  |  | CH 3 SPECIAL MODE BLOCK (3-BITS) |  |  | CH 3 SPECIAL MODE FREQ MSB (3-BITS)
174 | B10101110 | 0xAE | Ch 3 op 4 |  |  | CH 3 SPECIAL MODE BLOCK (3-BITS) |  |  | CH 3 SPECIAL MODE FREQ MSB (3-BITS) |  |  | 174 | B10101110 | 0xAE | Ch 6 op 4 |  |  | CH 3 SPECIAL MODE BLOCK (3-BITS) |  |  | CH 3 SPECIAL MODE FREQ MSB (3-BITS)
175 | B10101111 | 0xAF | [9 empty] | 175 | B10101111 | 0xAF
176 | B10110000 | 0xB0 | Ch 1 |  |  | FEEDBACK |  |  | ALGORITHM |  |  | 176 | B10110000 | 0xB0 | Ch 4 |  |  | FEEDBACK |  |  | ALGORITHM
177 | B10110001 | 0xB1 | Ch 2 |  |  | FEEDBACK |  |  | ALGORITHM |  |  | 177 | B10110001 | 0xB1 | Ch 5 |  |  | FEEDBACK |  |  | ALGORITHM
178 | B10110010 | 0xB2 | Ch 3 |  |  | FEEDBACK |  |  | ALGORITHM |  |  | 178 | B10110010 | 0xB2 | Ch 6 |  |  | FEEDBACK |  |  | ALGORITHM
179 | B10110011 | 0xB3 | [9 empty] | 179 | B10110011 | 0xB3
180 | B10110100 | 0xB4 | Ch 1 | LEFT | RIGHT | AMPLITUDE MOD SENSITIVITY |  |  | FREQUENCY MODULATION SENSITIVITY |  |  | 180 | B10110100 | 0xB4 | Ch 4 | LEFT | RIGHT | AMPLITUDE MOD SENSITIVITY |  |  | FREQUENCY MODULATION SENSITIVITY
181 | B10110101 | 0xB5 | Ch 2 | LEFT | RIGHT | AMPLITUDE MOD SENSITIVITY |  |  | FREQUENCY MODULATION SENSITIVITY |  |  | 181 | B10110101 | 0xB5 | Ch 5 | LEFT | RIGHT | AMPLITUDE MOD SENSITIVITY |  |  | FREQUENCY MODULATION SENSITIVITY
182 | B10110110 | 0xB6 | Ch 3 | LEFT | RIGHT | AMPLITUDE MOD SENSITIVITY |  |  | FREQUENCY MODULATION SENSITIVITY |  |  | 182 | B10110110 | 0xB6 | Ch 6 | LEFT | RIGHT | AMPLITUDE MOD SENSITIVITY |  |  | FREQUENCY MODULATION SENSITIVITY
183 | B10110111 | 0xB7 | [9 empty] | 183 | B10110111 | 0xB7

## Tuning
Octave Name | Block | MIDI Octave | MIDI Note Number | Note Name | Frequency Hz | Absolute Cents | F-Number DEC | 3-bit Octave Block HEX | 11-bit Fnumber HEX | Final Frequency Value HEX |  | 2^20 | Clock Frequency
-- | -1 | -5 | 0 | C | 8.1758 | -6900 | n/a | FFFFFFF800 | #VALUE! | #VALUE! | #VALUE! | 1048576 | 8000000
-- | -1 | -5 | 1 | C#/Db | 8.662 | -6800 | n/a |  |  | 0x0269
-- | -1 | -5 | 2 | D | 9.177 | -6700 | n/a |  |  | 0x0269
-- | -1 | -5 | 3 | D#/Eb | 10.3009 | -6600 | n/a |  |  | 0x0269
-- | -1 | -5 | 4 | E | 10.3009 | -6500 | n/a |  |  | 0x0269
-- | -1 | -5 | 5 | F | 10.9134 | -6400 | n/a |  |  | 0x0269
-- | -1 | -5 | 6 | F#/Gb | 11.5623 | -6300 | n/a |  |  | 0x0269
-- | -1 | -5 | 7 | G | 12.2499 | -6200 | n/a |  |  | 0x0269
-- | -1 | -5 | 8 | G#/Ab | 12.9783 | -6100 | n/a |  |  | 0x0269
-- | -1 | -5 | 9 | A | 13.75 | -6000 | n/a |  |  | 0x0269
-- | -1 | -5 | 10 | A#/Bb | 14.5676 | -5900 | n/a |  |  | 0x0269
-- | -1 | -5 | 11 | B | 15.4339 | -5800 | n/a |  |  | 0x0269
-- | 0 | -4 | 12 | C | 16.3516 | -5700 | 617.2521 | 0000 | 0269 | 0x0269 | 617
-- | 0 | -4 | 13 | C#/Db | 17.3239 | -5600 | 653.9559 | 0000 | 028D | 0x028D | 653
-- | 0 | -4 | 14 | D | 18.354 | -5500 | 692.8421 | 0000 | 02B4 | 0x02B4 | 692
-- | 0 | -4 | 15 | D#/Eb | 19.4454 | -5400 | 734.0406 | 0000 | 02DE | 0x02DE | 734
-- | 0 | -4 | 16 | E | 20.6017 | -5300 | 777.689 | 0000 | 0309 | 0x0309 | 777
-- | 0 | -4 | 17 | F | 21.8268 | -5200 | 823.9328 | 0000 | 0337 | 0x0337 | 823
-- | 0 | -4 | 18 | F#/Gb | 23.1247 | -5100 | 872.9264 | 0000 | 0368 | 0x0368 | 872
-- | 0 | -4 | 19 | G | 24.4997 | -5000 | 924.8333 | 0000 | 039C | 0x039C | 924
-- | 0 | -4 | 20 | G#/Ab | 25.9565 | -4900 | 979.8267 | 0000 | 03D3 | 0x03D3 | 979
-- | 0 | -4 | 21 | A | 27.5 | -4800 | 1038.0902 | 0000 | 040E | 0x040E | 1038
-- | 0 | -4 | 22 | A#/Bb | 29.1352 | -4700 | 1099.8183 | 0000 | 044B | 0x044B | 1099
-- | 0 | -4 | 23 | B | 30.8677 | -4600 | 1165.2169 | 0000 | 048D | 0x048D | 1165
r | 1 | -3 | 24 | C | 32.7032 | -4500 | 617.2521 | 0800 | 0269 | 0x0A69 | 2665
-- | 1 | -3 | 25 | C#/Db | 34.6478 | -4400 | 653.9559 | 0800 | 028D | 0x0A8D | 2701
-- | 1 | -3 | 26 | D | 36.7081 | -4300 | 692.8421 | 0800 | 02B4 | 0x0AB4 | 2740
-- | 1 | -3 | 27 | D#/Eb | 38.8909 | -4200 | 734.0406 | 0800 | 02DE | 0x0ADE | 2782
-- | 1 | -3 | 28 | E | 41.2034 | -4100 | 777.689 | 0800 | 0309 | 0x0B09 | 2825
-- | 1 | -3 | 29 | F | 43.6535 | -4000 | 823.9328 | 0800 | 0337 | 0x0B37 | 2871
-- | 1 | -3 | 30 | F#/Gb | 46.2493 | -3900 | 872.9264 | 0800 | 0368 | 0x0B68 | 2920
Low | 1 | -3 | 31 | G | 48.9994 | -3800 | 924.8333 | 0800 | 039C | 0x0B9C | 2972
Low | 1 | -3 | 32 | G#/Ab | 51.9131 | -3700 | 979.8267 | 0800 | 03D3 | 0x0BD3 | 3027
Low | 1 | -3 | 33 | A | 55 | -3600 | 1038.0902 | 0800 | 040E | 0x0C0E | 3086
Low | 1 | -3 | 34 | A#/Bb | 58.2705 | -3500 | 1099.8183 | 0800 | 044B | 0x0C4B | 3147
Low | 1 | -3 | 35 | B | 61.7354 | -3400 | 1165.2169 | 0800 | 048D | 0x0C8D | 3213
Low | 2 | -2 | 36 | C | 65.4064 | -3300 | 617.2521 | 1000 | 0269 | 0x1269 | 4713
Low | 2 | -2 | 37 | C#/Db | 69.2957 | -3200 | 653.9559 | 1000 | 028D | 0x128D | 4749
Low | 2 | -2 | 38 | D | 73.4162 | -3100 | 692.8421 | 1000 | 02B4 | 0x12B4 | 4788
Low | 2 | -2 | 39 | D#/Eb | 77.7817 | -3000 | 734.0406 | 1000 | 02DE | 0x12DE | 4830
Low | 2 | -2 | 40 | E | 82.4069 | -2900 | 777.689 | 1000 | 0309 | 0x1309 | 4873
Low | 2 | -2 | 41 | F | 87.3071 | -2800 | 823.9328 | 1000 | 0337 | 0x1337 | 4919
Low | 2 | -2 | 42 | F#/Gb | 92.4986 | -2700 | 872.9264 | 1000 | 0368 | 0x1368 | 4968
Bass | 2 | -2 | 43 | G | 97.9989 | -2600 | 924.8333 | 1000 | 039C | 0x139C | 5020
Bass | 2 | -2 | 44 | G#/Ab | 103.8262 | -2500 | 979.8267 | 1000 | 03D3 | 0x13D3 | 5075
Bass | 2 | -2 | 45 | A | 110 | -2400 | 1038.0902 | 1000 | 040E | 0x140E | 5134
Bass | 2 | -2 | 46 | A#/Bb | 116.5409 | -2300 | 1099.8183 | 1000 | 044B | 0x144B | 5195
Bass | 2 | -2 | 47 | B | 123.4708 | -2200 | 1165.2169 | 1000 | 048D | 0x148D | 5261
Bass | 3 | -1 | 48 | C | 130.8128 | -2100 | 617.2521 | 1800 | 0269 | 0x1A69 | 6761
Bass | 3 | -1 | 49 | C#/Db | 138.5913 | -2000 | 653.9559 | 1800 | 028D | 0x1A8D | 6797
Bass | 3 | -1 | 50 | D | 146.8324 | -1900 | 692.8421 | 1800 | 02B4 | 0x1AB4 | 6836
Bass | 3 | -1 | 51 | D#/Eb | 155.5635 | -1800 | 734.0406 | 1800 | 02DE | 0x1ADE | 6878
Bass | 3 | -1 | 52 | E | 164.8138 | -1700 | 777.689 | 1800 | 0309 | 0x1B09 | 6921
Bass | 3 | -1 | 53 | F | 174.6141 | -1600 | 823.9328 | 1800 | 0337 | 0x1B37 | 6967
Bass | 3 | -1 | 54 | F#/Gb | 184.9972 | -1500 | 872.9264 | 1800 | 0368 | 0x1B68 | 7016
Middle | 3 | -1 | 55 | G | 195.9977 | -1400 | 924.8333 | 1800 | 039C | 0x1B9C | 7068
Middle | 3 | -1 | 56 | G#/Ab | 207.6523 | -1300 | 979.8267 | 1800 | 03D3 | 0x1BD3 | 7123
Middle | 3 | -1 | 57 | A | 220 | -1200 | 1038.0902 | 1800 | 040E | 0x1C0E | 7182
Middle | 3 | -1 | 58 | A#/Bb | 233.0819 | -1100 | 1099.8183 | 1800 | 044B | 0x1C4B | 7243
Middle | 3 | -1 | 59 | B | 246.9417 | -1000 | 1165.2169 | 1800 | 048D | 0x1C8D | 7309
Middle | 4 | 0 | 60 | C | 261.6256 | -900 | 617.2521 | 2000 | 0269 | 0x2269 | 8809
Middle | 4 | 0 | 61 | C#/Db | 277.1826 | -800 | 653.9559 | 2000 | 028D | 0x228D | 8845
Middle | 4 | 0 | 62 | D | 293.6648 | -700 | 692.8421 | 2000 | 02B4 | 0x22B4 | 8884
Middle | 4 | 0 | 63 | D#/Eb | 311.127 | -600 | 734.0406 | 2000 | 02DE | 0x22DE | 8926
Middle | 4 | 0 | 64 | E | 329.6276 | -500 | 777.689 | 2000 | 0309 | 0x2309 | 8969
Middle | 4 | 0 | 65 | F | 349.2282 | -400 | 823.9328 | 2000 | 0337 | 0x2337 | 9015
Treble | 4 | 0 | 66 | F#/Gb | 369.9944 | -300 | 872.9264 | 2000 | 0368 | 0x2368 | 9064
Treble | 4 | 0 | 67 | G | 391.9954 | -200 | 924.8333 | 2000 | 039C | 0x239C | 9116
Treble | 4 | 0 | 68 | G#/Ab | 415.3047 | -100 | 979.8267 | 2000 | 03D3 | 0x23D3 | 9171
Treble | 4 | 0 | 69 | A | 440 | 0 | 1038.0902 | 2000 | 040E | 0x240E | 9230
Treble | 4 | 0 | 70 | A#/Bb | 466.1638 | 100 | 1099.8183 | 2000 | 044B | 0x244B | 9291
Treble | 4 | 0 | 71 | B | 493.8833 | 200 | 1165.2169 | 2000 | 048D | 0x248D | 9357
Treble | 5 | 1 | 72 | C | 523.2511 | 300 | 617.2521 | 2800 | 0269 | 0x2A69 | 10857
Treble | 5 | 1 | 73 | C#/Db | 554.3653 | 400 | 653.9559 | 2800 | 028D | 0x2A8D | 10893
Treble | 5 | 1 | 74 | D | 587.3295 | 500 | 692.8421 | 2800 | 02B4 | 0x2AB4 | 10932
Treble | 5 | 1 | 75 | D#/Eb | 622.254 | 600 | 734.0406 | 2800 | 02DE | 0x2ADE | 10974
Treble | 5 | 1 | 76 | E | 659.2551 | 700 | 777.689 | 2800 | 0309 | 0x2B09 | 11017
Treble | 5 | 1 | 77 | F | 698.4565 | 800 | 823.9328 | 2800 | 0337 | 0x2B37 | 11063
High | 5 | 1 | 78 | F#/Gb | 739.9888 | 900 | 872.9264 | 2800 | 0368 | 0x2B68 | 11112
High | 5 | 1 | 79 | G | 783.9909 | 1000 | 924.8333 | 2800 | 039C | 0x2B9C | 11164
High | 5 | 1 | 80 | G#/Ab | 830.6094 | 1100 | 979.8267 | 2800 | 03D3 | 0x2BD3 | 11219
High | 5 | 1 | 81 | A | 880 | 1200 | 1038.0902 | 2800 | 040E | 0x2C0E | 11278
High | 5 | 1 | 82 | A#/Bb | 932.3275 | 1300 | 1099.8183 | 2800 | 044B | 0x2C4B | 11339
High | 5 | 1 | 83 | B | 987.7666 | 1400 | 1165.2169 | 2800 | 048D | 0x2C8D | 11405
High | 6 | 2 | 84 | C | 1046.5023 | 1500 | 617.2521 | 3000 | 0269 | 0x3269 | 12905
High | 6 | 2 | 85 | C#/Db | 1108.7305 | 1600 | 653.9559 | 3000 | 028D | 0x328D | 12941
High | 6 | 2 | 86 | D | 1174.6591 | 1700 | 692.8421 | 3000 | 02B4 | 0x32B4 | 12980
High | 6 | 2 | 87 | D#/Eb | 1244.5079 | 1800 | 734.0406 | 3000 | 02DE | 0x32DE | 13022
High | 6 | 2 | 88 | E | 1318.5102 | 1900 | 777.689 | 3000 | 0309 | 0x3309 | 13065
High | 6 | 2 | 89 | F | 1396.9129 | 2000 | 823.9328 | 3000 | 0337 | 0x3337 | 13111
-- | 6 | 2 | 90 | F#/Gb | 1479.9777 | 2100 | 872.9264 | 3000 | 0368 | 0x3368 | 13160
-- | 6 | 2 | 91 | G | 1567.9817 | 2200 | 924.8333 | 3000 | 039C | 0x339C | 13212
-- | 6 | 2 | 92 | G#/Ab | 1661.2188 | 2300 | 979.8267 | 3000 | 03D3 | 0x33D3 | 13267
-- | 6 | 2 | 93 | A | 1760 | 2400 | 1038.0902 | 3000 | 040E | 0x340E | 13326
-- | 6 | 2 | 94 | A#/Bb | 1864.655 | 2500 | 1099.8183 | 3000 | 044B | 0x344B | 13387
-- | 6 | 2 | 95 | B | 1975.5332 | 2600 | 1165.2169 | 3000 | 048D | 0x348D | 13453
-- | 7 | 3 | 96 | C | 2093.0045 | 2700 | 617.2521 | 3800 | 0269 | 0x3A69 | 14953
-- | 7 | 3 | 97 | C#/Db | 2217.461 | 2800 | 653.9559 | 3800 | 028D | 0x3A8D | 14989
-- | 7 | 3 | 98 | D | 2349.3181 | 2900 | 692.8421 | 3800 | 02B4 | 0x3AB4 | 15028
-- | 7 | 3 | 99 | D#/Eb | 2489.0159 | 3000 | 734.0406 | 3800 | 02DE | 0x3ADE | 15070
-- | 7 | 3 | 100 | E | 2637.0205 | 3100 | 777.689 | 3800 | 0309 | 0x3B09 | 15113
-- | 7 | 3 | 101 | F | 2793.8259 | 3200 | 823.9328 | 3800 | 0337 | 0x3B37 | 15159
-- | 7 | 3 | 102 | F#/Gb | 2959.9554 | 3300 | 872.9264 | 3800 | 0368 | 0x3B68 | 15208
-- | 7 | 3 | 103 | G | 3135.9635 | 3400 | 924.8333 | 3800 | 039C | 0x3B9C | 15260
-- | 7 | 3 | 104 | G#/Ab | 3322.4376 | 3500 | 979.8267 | 3800 | 03D3 | 0x3BD3 | 15315
-- | 7 | 3 | 105 | A | 3520 | 3600 | 1038.0902 | 3800 | 040E | 0x3C0E | 15374
-- | 7 | 3 | 106 | A#/Bb | 3729.3101 | 3700 | 1099.8183 | 3800 | 044B | 0x3C4B | 15435
-- | 7 | 3 | 107 | B | 3951.0664 | 3800 | 1165.2169 | 3800 | 048D | 0x3C8D | 15501
-- | 8 | 4 | 108 | C | 4186.009 | 3900 | 617.2521 | 4000 | 0269 | 0x3C8D | 17001
-- | 8 | 4 | 109 | C#/Db | 4434.9221 | 4000 | 653.9559 | 4000 | 028D | 0x3C8D | 17037
-- | 8 | 4 | 110 | D | 4698.6363 | 4100 | 692.8421 | 4000 | 02B4 | 0x3C8D | 17076
-- | 8 | 4 | 111 | D#/Eb | 4978.0317 | 4200 | 734.0406 | 4000 | 02DE | 0x3C8D | 17118
-- | 8 | 4 | 112 | E | 5274.0409 | 4300 | 777.689 | 4000 | 0309 | 0x3C8D | 17161
-- | 8 | 4 | 113 | F | 5587.6517 | 4400 | 823.9328 | 4000 | 0337 | 0x3C8D | 17207
-- | 8 | 4 | 114 | F#/Gb | 5919.9108 | 4500 | 872.9264 | 4000 | 0368 | 0x3C8D | 17256
-- | 8 | 4 | 115 | G | 5919.9108 | 4600 | 872.9264 | 4000 | 0368 | 0x3C8D | 17256
-- | 8 | 4 | 116 | G#/Ab | 6644.8752 | 4700 | 979.8267 | 4000 | 03D3 | 0x3C8D | 17363
-- | 8 | 4 | 117 | A | 7040 | 4800 | 1038.0902 | 4000 | 040E | 0x3C8D | 17422
-- | 8 | 4 | 118 | A#/Bb | 7458.6202 | 4900 | 1099.8183 | 4000 | 044B | 0x3C8D | 17483
-- | 8 | 4 | 119 | B | 7902.1328 | 5000 | 1165.2169 | 4000 | 048D | 0x3C8D | 17549
-- | 9 | 5 | 120 | C | 8372.0181 | 5100 | 617.2521 | 4800 | 0269 | 0x3C8D | 19049
-- | 9 | 5 | 121 | C#/Db | 8869.8442 | 5200 | 653.9559 | 4800 | 028D | 0x3C8D | 19085
-- | 9 | 5 | 122 | D | 9397.2726 | 5300 | 692.8421 | 4800 | 02B4 | 0x3C8D | 19124
-- | 9 | 5 | 123 | D#/Eb | 9956.0635 | 5400 | 734.0406 | 4800 | 02DE | 0x3C8D | 19166
-- | 9 | 5 | 124 | E | 10548.0818 | 5500 | 777.689 | 4800 | 0309 | 0x3C8D | 19209
-- | 9 | 5 | 125 | F | 11175.3034 | 5600 | 823.9328 | 4800 | 0337 | 0x3C8D | 19255
-- | 9 | 5 | 126 | F#/Gb | 11839.8215 | 5700 | 872.9264 | 4800 | 0368 | 0x3C8D | 19304
-- | 9 | 5 | 127 | G | 12543.854 | 5800 | 924.8333 | 4800 | 039C | 0x3C8D | 19356

## MIDI Commands
MDI Commands | Command | Value1 | V1 Range | Value2 | V2 Range
Note Off | 0x8m | Note Number | 0-127 | Velocity | 0-127
Note On | 0x9m | Note Number | 0-127 | Velocity | 0-127
Aftertouch | 0xAm | Note Number | 0-127 | Touch | 0-127
Continuous Controller (CC) | 0xBm | CC Number | 0-127 | Value | 0-127
Patch Change | 0xCm | Instrument # | 0-127 | N/A | N/A
Channel Pressure | 0xDm | Pressure | 0-127 | N/A | N/A
Pitch Bend | 0xEm | lsb (7 bits) | 0-127 | msb (7 bits) | 0-127
Non-musical Commands (Sysex) | 0xFm

## How Things Work
REGISTER | BIT PLACE | VALUES |  |  | ACTIONS
|  | DEC | BIN | HEX
The 8 FM algorithms are as follows:
|  | 0 | B00000000 | 0x00 | * Algorithm 00: OP1 (m) --> OP2(m) --> OP3 (m) --> OP4 (c)
|  | 1 | B00000001 | 0x01 | * Algorithm 01: OP1 (m) && OP2 (m) --> OP3 (m) --> OP4 (c)
|  | 2 | B00000010 | 0x02 | * Algorithm 02: (OP1 (m) && (OP2 (m) --> OP3 (m))) --> OP4 (c)
|  | 3 | B00000011 | 0x03 | * Algorithm 03: ((OP1 (m) --> OP2 (m)) && OP3 (m)) --> OP4 (c)
|  | 4 | B00000100 | 0x04 | * Algorithm 04: OP1 (m) --> OP2 (c) && OP3 (m) --> OP4 (c)
|  | 5 | B00000101 | 0x05 | * Algorithm 05: OP1 (m) --> (OP2 (c) && OP3 (c) && OP4 (c))
|  | 6 | B00000110 | 0x06 | * Algorithm 06: OP1 (m) --> OP2 (c) && OP3 (c) && OP4 (c)
|  | 7 | B00000111 | 0x07 | * Algorithm 07: OP1 (c) && OP2 (c) && OP3 (c) && OP4 (c)
Special Mode
|  | 0 | B00000000 | 0x00 | * When Voice 3 is in Special Mode, each operator of Voice 3 has its own frequency
|  | 1 | B00000001 | 0x01 | * In this case, the frequency for each is controlled using MIDI ch 3, 11, 12 and 13
* In this case, the TL / volume of each operator is controlled via velocity
Multiplicative effect
|  | 0 | B00000000 | 0x00 | No change
|  | 1 | B00000001 | 0x01 | ×(1+ε)
|  | 2 | B00000010 | 0x02 | ×(1+2ε)
|  | 3 | B00000011 | 0x03 | ×(1+3ε)
|  | 4 | B00000100 | 0x04 | No change
|  | 5 | B00000101 | 0x05 | ×(1-ε)
|  | 6 | B00000110 | 0x06 | ×(1-2ε)
|  | 7 | B00000111 | 0x07 | ×(1-3ε)
TL(TOTAL LEVEL)(TL FOR SLOTS AFFECTS MASTER VOLUME; TL FOR OTHER OPERATORS AFFECTS TIMBRE)
127 IS FULL OFF; 0 IS FULL ON
.75DB CHANGE PER UNIT
|  |  |  | RS | Final rate
|  |  |  | 0 | 2×Rate+(KC/8)
|  |  |  | 1 | 2×Rate+(KC/4)
|  |  |  | 2 | 2×Rate+(KC/2)
|  |  |  | 3 | 2×Rate+(KC/1)
KC(KEY CODE) = THE TOP FIVE
FREQUENCY BITS (OCT 3-BIT, NOTE 2-BIT)
(KC/n) IS ALWAYS ROUNDED DOWN
L/R
|  |  |  | 1 | ON
|  |  |  | 0 | OFF
|  |  |  | AMS | SENSITIVITY
|  |  |  | 0 | 0
|  |  |  | 1 | 1.4
|  |  |  | 2 | 5.9
|  |  |  | 3 | 11.8
% of a halftone
|  |  |  | 0 | 0
|  |  |  | 1 | ±3.4
|  |  |  | 2 | ±6.7
|  |  |  | 3 | ±10
|  |  |  | 4 | ±14
|  |  |  | 5 | ±20
|  |  |  | 6 | ±40
|  |  |  | 7 | ±80
AM(Amplitude Modulation) ONLY WORKS IF
LFO IS ENABLED AND 0xB4'S AMS IS ACTIVE
D1R (Decay Rate 1) IS AFFECTED BY RATE SCALING