## MIDI Mapping
[7 empty] | YM2612 FM Standard Mode | [5 empty] | SN76489 PSG |  |  |  |  | YM2612 Ch3 Special Mode
| MIDI Channel | (Midi Channel = m) |  |  |  |  | 0 | 1 | 2 | 3 | 4 | 5 | 6 | 7 | 8 | 9 | 10 | 11 | 12 | 13 | 14 | 15 | Channel
| Ch Hex | (Command MSB = n) |  |  |  |  | 0xn0 | 0xn1 | 0xn2 | 0xn3 | 0xn4 | 0xn5 | 0xn6 | 0xn7 | 0xn8 | 0xn9 | 0xnA | 0xnB | 0xnC | 0xnD | 0xnE | 0xnF | Ch Hex
| Ch Bin | [5 empty] | B00000000 | B00000001 | B00000010 | B00000011 | B00000100 | B00000101 | B00000110 | B00000111 | B00001000 | B00001001 | B00001010 | B00001011 | B00001100 | B00001101 | B00001110 | B00001111 | Ch Bin
MDI Commands | Command | Value1 | V1 Range | Value2 | V2 Range
Note Off | 0x8m | Note Number | 0 | Velocity | 0
Note On | 0x9m | Note Number | 0-127 | Velocity | 0-127
Aftertouch | 0xAm | Note Number | 0-127 | Touch | 0-127
Continuous Controller (CC) | 0xBm | CC Number |  | Value
Patch Change | 0xCm | Instrument # |  | N/A
Channel Pressure | 0xDm | Pressure |  | N/A
Pitch Bend | 0xEm | lsb (7 bits) | 0-127 | msb (7 bits) | 0-127
Non-musical Commands (Sysex) | 0xFm
YM2612
Parameter | Command Hex | Value1 | V1 Hex | V2 Range | V2 1st split | V2 Hex
* LFO Enable (Global) | 0xBm | 74 | 0x4A | 2 | 63
* LFO Speed | 0xBm | 1 | 0x01 | 8 | 15
* Pitch Transposition | 0xBm | 85 | 0x55 | 128 | 0
* Octave Division | 0xBm | 84 | 0x54 | 128 | 0
* PAL / NTSC Tuning | 0xBm | 83 | 0x53 | 2 | 63
* Voice 3 Special Mode | 0xBm | 80 | 0x50 | 2 | 63
* Test Register 0x27 Lowest Six Bits | 0xBm | 92 | 0x5C | 64 | 1
* Test Register 0x27 Highest One Bit | 0xBm | 93 | 0x5D | 2 | 63
* Test Register 0x20 Lowest Four Bits | 0xBm | 94 | 0x5E | 16 | 7
* Test Register 0x20 Highest Four Bits | 0xBm | 95 | 0x5F | 16 | 7
* Test Register 0x2C Lowest Four Bits | 0xBm | 96 | 0x60 | 16 | 7
* Test Register 0x2C Highest Four Bits | 0xBm | 97 | 0x61 | 16 | 7
* Preset Instrument Setting Store in RAM | 0xBm | 6 | 0x06 | 16 | 7
* Preset Instrument Setting Recall from RAM | 0xBm | 9 | 0x09 | 16 | 7
* Frequency | 0x9m | Note Number | (See Tuning) | 128 | 0
* Pitch Bend Amount | 0xBm | 81 | 0x51 | 18 | 6.1111
* FM Algorithm | 0xBm | 14 | 0x0E | 8 | 15
* FM Feedback | 0xBm | 15 | 0x0F | 8 | 15
* Stereo Configuration | 0xBm | 77 | 0x4D | 4 | 31
* Amplitude Modulation Level | 0xBm | 76 | 0x4C | 8 | 15
* Frequency Modulation Level | 0xBm | 75 | 0x4B | 8 | 15
* SSG-EG Operator 1 On and Setting | 0xBm | 90 | 0x5A | 16 | 7
* SSG-EG Operator 2 On and Setting | 0xBm | 91 | 0x5B | 16 | 7
* SSG-EG Operator 3 On and Setting | 0xBm | 92 | 0x5C | 16 | 7
* SSG-EG Operator 4 On and Setting | 0xBm | 93 | 0x5D | 16 | 7

## Tuning
Octave Name | Block | MIDI Octave | MIDI Note Number | Note Name | Frequency Hz | Absolute Cents | F-Number DEC | 3-bit Octave Block HEX | 11-bit Fnumber HEX | Final Frequency Value HEX | 2^20 | Clock Frequency
-- | -1 | -5 | 0 | C | 8.1758 | -6900 | n/a |  |  |  | 1048576 | 8000000
-- | -1 | -5 | 1 | C#/Db | 8.662 | -6800 | n/a
-- | -1 | -5 | 2 | D | 9.177 | -6700 | n/a
-- | -1 | -5 | 3 | D#/Eb | 10.3009 | -6600 | n/a
-- | -1 | -5 | 4 | E | 10.3009 | -6500 | n/a
-- | -1 | -5 | 5 | F | 10.9134 | -6400 | n/a
-- | -1 | -5 | 6 | F#/Gb | 11.5623 | -6300 | n/a
-- | -1 | -5 | 7 | G | 12.2499 | -6200 | n/a
-- | -1 | -5 | 8 | G#/Ab | 12.9783 | -6100 | n/a
-- | -1 | -5 | 9 | A | 13.75 | -6000 | n/a
-- | -1 | -5 | 10 | A#/Bb | 14.5676 | -5900 | n/a
-- | -1 | -5 | 11 | B | 15.4339 | -5800 | n/a
-- | 0 | -4 | 12 | C | 16.3516 | -5700 | 617.2521 | 0000 | 0269 | 0269
-- | 0 | -4 | 13 | C#/Db | 17.3239 | -5600 | 653.9559 | 0000 | 028D | 028D
-- | 0 | -4 | 14 | D | 18.354 | -5500 | 692.8421 | 0000 | 02B4 | 02B4
-- | 0 | -4 | 15 | D#/Eb | 19.4454 | -5400 | 734.0406 | 0000 | 02DE | 02DE
-- | 0 | -4 | 16 | E | 20.6017 | -5300 | 777.689 | 0000 | 0309 | 0309
-- | 0 | -4 | 17 | F | 21.8268 | -5200 | 823.9328 | 0000 | 0337 | 0337
-- | 0 | -4 | 18 | F#/Gb | 23.1247 | -5100 | 872.9264 | 0000 | 0368 | 0368
-- | 0 | -4 | 19 | G | 24.4997 | -5000 | 924.8333 | 0000 | 039C | 039C
-- | 0 | -4 | 20 | G#/Ab | 25.9565 | -4900 | 979.8267 | 0000 | 03D3 | 03D3
-- | 0 | -4 | 21 | A | 27.5 | -4800 | 1038.0902 | 0000 | 040E | 040E
-- | 0 | -4 | 22 | A#/Bb | 29.1352 | -4700 | 1099.8183 | 0000 | 044B | 044B
-- | 0 | -4 | 23 | B | 30.8677 | -4600 | 1165.2169 | 0000 | 048D | 048D
-- | 1 | -3 | 24 | C | 32.7032 | -4500 | 617.2521 | 0001 | 0269 | 026A
-- | 1 | -3 | 25 | C#/Db | 34.6478 | -4400 | 653.9559 | 0001 | 028D | 028E
-- | 1 | -3 | 26 | D | 36.7081 | -4300 | 692.8421 | 0001 | 02B4 | 02B5
-- | 1 | -3 | 27 | D#/Eb | 38.8909 | -4200 | 734.0406 | 0001 | 02DE | 02DF
-- | 1 | -3 | 28 | E | 41.2034 | -4100 | 777.689 | 0001 | 0309 | 030A
-- | 1 | -3 | 29 | F | 43.6535 | -4000 | 823.9328 | 0001 | 0337 | 0338
-- | 1 | -3 | 30 | F#/Gb | 46.2493 | -3900 | 872.9264 | 0001 | 0368 | 0369
Low | 1 | -3 | 31 | G | 48.9994 | -3800 | 924.8333 | 0001 | 039C | 039D
Low | 1 | -3 | 32 | G#/Ab | 51.9131 | -3700 | 979.8267 | 0001 | 03D3 | 03D4
Low | 1 | -3 | 33 | A | 55 | -3600 | 1038.0902 | 0001 | 040E | 040F
Low | 1 | -3 | 34 | A#/Bb | 58.2705 | -3500 | 1099.8183 | 0001 | 044B | 044C
Low | 1 | -3 | 35 | B | 61.7354 | -3400 | 1165.2169 | 0001 | 048D | 048E
Low | 2 | -2 | 36 | C | 65.4064 | -3300 | 617.2521 | 0002 | 0269 | 026B
Low | 2 | -2 | 37 | C#/Db | 69.2957 | -3200 | 653.9559 | 0002 | 028D | 028F
Low | 2 | -2 | 38 | D | 73.4162 | -3100 | 692.8421 | 0002 | 02B4 | 02B6
Low | 2 | -2 | 39 | D#/Eb | 77.7817 | -3000 | 734.0406 | 0002 | 02DE | 02E0
Low | 2 | -2 | 40 | E | 82.4069 | -2900 | 777.689 | 0002 | 0309 | 030B
Low | 2 | -2 | 41 | F | 87.3071 | -2800 | 823.9328 | 0002 | 0337 | 0339
Low | 2 | -2 | 42 | F#/Gb | 92.4986 | -2700 | 872.9264 | 0002 | 0368 | 036A
Bass | 2 | -2 | 43 | G | 97.9989 | -2600 | 924.8333 | 0002 | 039C | 039E
Bass | 2 | -2 | 44 | G#/Ab | 103.8262 | -2500 | 979.8267 | 0002 | 03D3 | 03D5
Bass | 2 | -2 | 45 | A | 110 | -2400 | 1038.0902 | 0002 | 040E | 0410
Bass | 2 | -2 | 46 | A#/Bb | 116.5409 | -2300 | 1099.8183 | 0002 | 044B | 044D
Bass | 2 | -2 | 47 | B | 123.4708 | -2200 | 1165.2169 | 0002 | 048D | 048F
Bass | 3 | -1 | 48 | C | 130.8128 | -2100 | 617.2521 | 0003 | 0269 | 026C
Bass | 3 | -1 | 49 | C#/Db | 138.5913 | -2000 | 653.9559 | 0003 | 028D | 0290
Bass | 3 | -1 | 50 | D | 146.8324 | -1900 | 692.8421 | 0003 | 02B4 | 02B7
Bass | 3 | -1 | 51 | D#/Eb | 155.5635 | -1800 | 734.0406 | 0003 | 02DE | 02E1
Bass | 3 | -1 | 52 | E | 164.8138 | -1700 | 777.689 | 0003 | 0309 | 030C
Bass | 3 | -1 | 53 | F | 174.6141 | -1600 | 823.9328 | 0003 | 0337 | 033A
Bass | 3 | -1 | 54 | F#/Gb | 184.9972 | -1500 | 872.9264 | 0003 | 0368 | 036B
Middle | 3 | -1 | 55 | G | 195.9977 | -1400 | 924.8333 | 0003 | 039C | 039F
Middle | 3 | -1 | 56 | G#/Ab | 207.6523 | -1300 | 979.8267 | 0003 | 03D3 | 03D6
Middle | 3 | -1 | 57 | A | 220 | -1200 | 1038.0902 | 0003 | 040E | 0411
Middle | 3 | -1 | 58 | A#/Bb | 233.0819 | -1100 | 1099.8183 | 0003 | 044B | 044E
Middle | 3 | -1 | 59 | B | 246.9417 | -1000 | 1165.2169 | 0003 | 048D | 0490
Middle | 4 | 0 | 60 | C | 261.6256 | -900 | 617.2521 | 0004 | 0269 | 026D
Middle | 4 | 0 | 61 | C#/Db | 277.1826 | -800 | 653.9559 | 0004 | 028D | 0291
Middle | 4 | 0 | 62 | D | 293.6648 | -700 | 692.8421 | 0004 | 02B4 | 02B8
Middle | 4 | 0 | 63 | D#/Eb | 311.127 | -600 | 734.0406 | 0004 | 02DE | 02E2
Middle | 4 | 0 | 64 | E | 329.6276 | -500 | 777.689 | 0004 | 0309 | 030D
Middle | 4 | 0 | 65 | F | 349.2282 | -400 | 823.9328 | 0004 | 0337 | 033B
Treble | 4 | 0 | 66 | F#/Gb | 369.9944 | -300 | 872.9264 | 0004 | 0368 | 036C
Treble | 4 | 0 | 67 | G | 391.9954 | -200 | 924.8333 | 0004 | 039C | 03A0
Treble | 4 | 0 | 68 | G#/Ab | 415.3047 | -100 | 979.8267 | 0004 | 03D3 | 03D7
Treble | 4 | 0 | 69 | A | 440 | 0 | 1038.0902 | 0004 | 040E | 0412
Treble | 4 | 0 | 70 | A#/Bb | 466.1638 | 100 | 1099.8183 | 0004 | 044B | 044F
Treble | 4 | 0 | 71 | B | 493.8833 | 200 | 1165.2169 | 0004 | 048D | 0491
Treble | 5 | 1 | 72 | C | 523.2511 | 300 | 617.2521 | 0005 | 0269 | 026E
Treble | 5 | 1 | 73 | C#/Db | 554.3653 | 400 | 653.9559 | 0005 | 028D | 0292
Treble | 5 | 1 | 74 | D | 587.3295 | 500 | 692.8421 | 0005 | 02B4 | 02B9
Treble | 5 | 1 | 75 | D#/Eb | 622.254 | 600 | 734.0406 | 0005 | 02DE | 02E3
Treble | 5 | 1 | 76 | E | 659.2551 | 700 | 777.689 | 0005 | 0309 | 030E
Treble | 5 | 1 | 77 | F | 698.4565 | 800 | 823.9328 | 0005 | 0337 | 033C
High | 5 | 1 | 78 | F#/Gb | 739.9888 | 900 | 872.9264 | 0005 | 0368 | 036D
High | 5 | 1 | 79 | G | 783.9909 | 1000 | 924.8333 | 0005 | 039C | 03A1
High | 5 | 1 | 80 | G#/Ab | 830.6094 | 1100 | 979.8267 | 0005 | 03D3 | 03D8
High | 5 | 1 | 81 | A | 880 | 1200 | 1038.0902 | 0005 | 040E | 0413
High | 5 | 1 | 82 | A#/Bb | 932.3275 | 1300 | 1099.8183 | 0005 | 044B | 0450
High | 5 | 1 | 83 | B | 987.7666 | 1400 | 1165.2169 | 0005 | 048D | 0492
High | 6 | 2 | 84 | C | 1046.5023 | 1500 | 617.2521 | 0006 | 0269 | 026F
High | 6 | 2 | 85 | C#/Db | 1108.7305 | 1600 | 653.9559 | 0006 | 028D | 0293
High | 6 | 2 | 86 | D | 1174.6591 | 1700 | 692.8421 | 0006 | 02B4 | 02BA
High | 6 | 2 | 87 | D#/Eb | 1244.5079 | 1800 | 734.0406 | 0006 | 02DE | 02E4
High | 6 | 2 | 88 | E | 1318.5102 | 1900 | 777.689 | 0006 | 0309 | 030F
High | 6 | 2 | 89 | F | 1396.9129 | 2000 | 823.9328 | 0006 | 0337 | 033D
-- | 6 | 2 | 90 | F#/Gb | 1479.9777 | 2100 | 872.9264 | 0006 | 0368 | 036E
-- | 6 | 2 | 91 | G | 1567.9817 | 2200 | 924.8333 | 0006 | 039C | 03A2
-- | 6 | 2 | 92 | G#/Ab | 1661.2188 | 2300 | 979.8267 | 0006 | 03D3 | 03D9
-- | 6 | 2 | 93 | A | 1760 | 2400 | 1038.0902 | 0006 | 040E | 0414
-- | 6 | 2 | 94 | A#/Bb | 1864.655 | 2500 | 1099.8183 | 0006 | 044B | 0451
-- | 6 | 2 | 95 | B | 1975.5332 | 2600 | 1165.2169 | 0006 | 048D | 0493
-- | 7 | 3 | 96 | C | 2093.0045 | 2700 | 617.2521 | 0007 | 0269 | 0270
-- | 7 | 3 | 97 | C#/Db | 2217.461 | 2800 | 653.9559 | 0007 | 028D | 0294
-- | 7 | 3 | 98 | D | 2349.3181 | 2900 | 692.8421 | 0007 | 02B4 | 02BB
-- | 7 | 3 | 99 | D#/Eb | 2489.0159 | 3000 | 734.0406 | 0007 | 02DE | 02E5
-- | 7 | 3 | 100 | E | 2637.0205 | 3100 | 777.689 | 0007 | 0309 | 0310
-- | 7 | 3 | 101 | F | 2793.8259 | 3200 | 823.9328 | 0007 | 0337 | 033E
-- | 7 | 3 | 102 | F#/Gb | 2959.9554 | 3300 | 872.9264 | 0007 | 0368 | 036F
-- | 7 | 3 | 103 | G | 3135.9635 | 3400 | 924.8333 | 0007 | 039C | 03A3
-- | 7 | 3 | 104 | G#/Ab | 3322.4376 | 3500 | 979.8267 | 0007 | 03D3 | 03DA
-- | 7 | 3 | 105 | A | 3520 | 3600 | 1038.0902 | 0007 | 040E | 0415
-- | 7 | 3 | 106 | A#/Bb | 3729.3101 | 3700 | 1099.8183 | 0007 | 044B | 0452
-- | 7 | 3 | 107 | B | 3951.0664 | 3800 | 1165.2169 | 0007 | 048D | 0494
-- | 8 | 4 | 108 | C | 4186.009 | 3900 | 617.2521
-- | 8 | 4 | 109 | C#/Db | 4434.9221 | 4000 | 653.9559
-- | 8 | 4 | 110 | D | 4698.6363 | 4100 | 692.8421
-- | 8 | 4 | 111 | D#/Eb | 4978.0317 | 4200 | 734.0406
-- | 8 | 4 | 112 | E | 5274.0409 | 4300 | 777.689
-- | 8 | 4 | 113 | F | 5587.6517 | 4400 | 823.9328
-- | 8 | 4 | 114 | F#/Gb | 5919.9108 | 4500 | 872.9264
-- | 8 | 4 | 115 | G | 5919.9108 | 4600 | 872.9264
-- | 8 | 4 | 116 | G#/Ab | 6644.8752 | 4700 | 979.8267
-- | 8 | 4 | 117 | A | 7040 | 4800 | 1038.0902
-- | 8 | 4 | 118 | A#/Bb | 7458.6202 | 4900 | 1099.8183
-- | 8 | 4 | 119 | B | 7902.1328 | 5000 | 1165.2169
-- | 9 | 5 | 120 | C | 8372.0181 | 5100 | 617.2521
-- | 9 | 5 | 121 | C#/Db | 8869.8442 | 5200 | 653.9559
-- | 9 | 5 | 122 | D | 9397.2726 | 5300 | 692.8421
-- | 9 | 5 | 123 | D#/Eb | 9956.0635 | 5400 | 734.0406
-- | 9 | 5 | 124 | E | 10548.0818 | 5500 | 777.689
-- | 9 | 5 | 125 | F | 11175.3034 | 5600 | 823.9328
-- | 9 | 5 | 126 | F#/Gb | 11839.8215 | 5700 | 872.9264
-- | 9 | 5 | 127 | G | 12543.854 | 5800 | 924.8333

## FM Algorithm Map
* The 8 FM algorithms are as follows:
* Algorithm 00: OP1 (m) --> OP2(m) --> OP3 (m) --> OP4 (c)
* Algorithm 01: OP1 (m) && OP2 (m) --> OP3 (m) --> OP4 (c)
* Algorithm 02: (OP1 (m) && (OP2 (m) --> OP3 (m))) --> OP4 (c)
* Algorithm 03: ((OP1 (m) --> OP2 (m)) && OP3 (m)) --> OP4 (c)
* Algorithm 04: OP1 (m) --> OP2 (c) && OP3 (m) --> OP4 (c)
* Algorithm 05: OP1 (m) --> (OP2 (c) && OP3 (c) && OP4 (c))
* Algorithm 06: OP1 (m) --> OP2 (c) && OP3 (c) && OP4 (c)
* Algorithm 07: OP1 (c) && OP2 (c) && OP3 (c) && OP4 (c)